## Version Control (hidden)
Version | Date | Description | Sent for Review
v1.0 | 2025-06-09 | Initial version used by Brian Pender with the following changes 1) Added version control and Config sheets 2) Added dropdown options for coded fields 3) Removed the top section of the Responsive Sheet to just leave the table for SoRs 4) Tidy up of headings into a single cell on all sheets and removed hidded and blank columns 5) Added Property Code; Contract Ref; Met Standard fields to the Title Sheet 6) Hid all sheets except Title; Responsive; Life Cycle Upgrades | 2025-06-09
v1.1 | 2025-06-09 | 1) Unhid 'HNSW bas mod stan results' sheet and added dropdown lists to all required fields 2) Unhid 'HNSW bas mod stan' sheet (information only) 3) Unhid 'Modifications' sheet and added dropdown lists to all required fields 4) Unhid 'BCA Compliance' sheet and added Y/N dropdown lists to all fields 5) Resolve duplicate Stock Code BFSSMOKE; Water Tank is now BPPWTNK 6) Added hidden column for the PED field No in General Property Info and Modification sheets 7) Added Dropdown Lists in the Config sheet and created dropdowns for all appropriate fields 8) Removed the Leave Formulas sheet as this is superceded by the Config sheet | 2025-06-13
v1.2 | 2025-06-14 | 1) Assigned Extended data field numbers to new Extended data fields 2) Protected all cells that data entry is not required 3) Hid all columns that are for upload information only 3) Hid sheets Version Control and Config | 2025-06-14
v1.3 | 2025-06-15 | 1) Fixed text colour on Property Code in Title sheet 2) Added formula to Responsive sheet (Total price = Qty * Unit Price) 3) Change validation of steps to integer in Property info sheet 4) Added N/A to Laundry dropdown in Property info sheet 5) made all locations for tanks to be free text in Property info sheet | 2025-06-15
v1.4 | 2025-06-16 | 1) Added HWS and Rain Tank present and location to General Property Info sheet 2) Changed config for Parking Spaces and HWS Type 3) Merged Hazards and Asbestos sheets 4) Added sheet for the SoR Codes descriptions and unit prices 5) Added SoR lookup for SoR Codes | 2025-06-17
v1.5 | 2025-06-18 | 1) Made all the stock code descriptions bold text 2) Removed the Property Code field from Title sheet as validation will be on the address 3) Updated Dwelling Type dropdown to be the same as SDM | 2025-06-18
v1.6 | 2025-06-19 | 1) Corrected Stock Code ZZHOSVEC for years and cost 3) Defaulted Unit Price to Est Price in life cycle sheet 2) Corrected Building Classification dropdown and Roof Type Dropdown | 2025-06-19
v1.7 | 2025-06-20 | 1) Added Location Column in Life-Cycle sheet 2) Added Stock Code PEFEEWNS in Life-Cycle sheet 3) Removed CGI from Condition Code | 2025-06-20
v1.8 | 2025-06-24 | 1) Added back the Modifications sheet | 2025-06-24
v1.9 | 2025-06-17 | 1) Added Review Category field to the Responsive sheet with Dropdown list in Config sheet 2) Defaulted Survey Date to today 3) Defaulted the Maintenance Contract to 206 (FY2025/2026 Contract Reference) | 2025-06-27
v2.0 | 2025-06-27 | 1) Renamed to v2.0 as the Initial Production release | 2025-06-27
v2.1 | 2025-07-03 | 1) Corrected Ext Data field number for TMV in Modifications sheet | 2025-07-03
v2.2 | 2025-07-04 | 1) Correct PED field number for External Chairlift to 193 from 198 2) Corrected Stock code for Rainwater Tank to BPPRWTNK 3) Corrected speeling of continuous in dropdown list for HWS Type | 2025-07-04
v2.3 | 2025-07-08 | 1) Changed Condition to a number field from a dropdown 2) Channged the cost of timber windows to $1500 3) Added a dropdown list for type of Stove in General Prop sheet row 73 | 2025-07-09
v2.4 | 2025-07-16 | 1) Fixed the dropdown issue on Modifications sheet 2) Fixed the scrolling issue on both the Responsive and the Lifecycle sheets | 2025-07-16
v2.5 | 2025-07-18 | 1) Fixed further issues with using arrow keys in Responsive and Life-cycle sheets | 2025-07-18
v2.6 | 2025-07-23 | 1) Changed the price on Roofs from per property to UoM 2) Removed unwanted Roof Stock Codes | 2025-07-23
v2.7 | 2025-07-24 | 1) Set UoM for Roofs to per sqm | 2025-07-24
v2.8 | 2025-08-04 | 1) Updated price for tiles and Laundry | 2025-08-04
v2.9 | 2025-09-14 | 1) Added an unprotected column at end of data table in life-cycle sheet for bettervisual controls 2) corrected vlookup in responsive to stop N/A | 2025-09-17

## Config (hidden)
YN | YNNA | Review Category | Defect Category | Month | Condition | Building Classification | Construction Type | Dwelling Type | Property Level | Roof Type | Water Meter Type | Electrict Meter Locations | Gas Meter Locations | Water Meter Locations | Laundry Facilities | Smoke Alarm Type | Window Type | Window Material | HWS Type | Wheelchair Accessible | Car Parking | Hazard Present | Hazard Condition | Stove Types
[6 empty] | 67 | 69 |  | 2 | 72 | 83 | 76 | 78 | 85 | 8 | 205127 | 114 | 115 | 201 | 45 | 9
Yes | Yes | Australian Standard Upgrade | Safety Major | January | 10 | 1a | Double Brick | Bedsit | Basement | Concrete Tile | Communal | Attic | Attic | Attic | External-Private | Photoelectric | Awning | Aluminium | Electric storage | Yes | Carport x1 Spaces | No | Sound | Electric
No | No | Clean | Safety Minor | February | 9 | 1b | Brick Veneer | Boarding House Room | Ground Floor | Terracotta Tile | Individual | Basement | Basement | Basement | External-Shared | Hardwired | Casement | Timber | Electric continuous | No | Carport x2 Spaces | Presumed | Unsound | Gas
| N/A | Evidence of Leak | Function Major | March | 8 | 2 | Cladding Aluminium | Common Area | Level 1 | Metal |  | Carpark/Drive | Carpark/Drive | Common Area-Front | Internal-Private | Ionisation | Double Hung | PVC | Gas storage | Adaptable | Disabled x1 Space | Yes |  | Combined
|  | Guttering | Function Minor | April | 7 | 1a and 2 | Cladding Fibro | Cottage | Level 2 | Other |  | Common Area-Front | Common Area-Front | Common Area-LHS | Internal-Shared |  | Fixed |  | Gas continuous |  | Disabled x2 Spaces
|  | Internal Painting | Appearance Major | May | 6 | 3 | Other | Duplex | Level 3 |  |  | Common Area-LHS | Common Area-LHS | Common Area-Rear | Shared - Coin Operat |  | Sliding |  | Solar/Electric |  | Double Garage
|  | Painting | Appearance Minor | June | 5 | 4 | D Brick/B Veneer | House | Level 4+ |  |  | Common Area-Rear | Common Area-Rear | Common Area-RHS | N/A | [5 empty] | Driveway x1 Spaces
|  | Regauze |  | July | 4 | 5 | Weatherboard | Shared Accom Property | Double Storey |  |  | Common Area-RHS | Common Area-RHS | Front | [6 empty] | Driveway x2 Spaces
|  | Repair |  | August | 3 | 6 | Fibro | Shared Accom Room | Single Storey |  |  | Front | Front | LHS | [6 empty] | Driveway x2+ Spaces
|  | Replacement |  | September | 2 | 7a | Cement Block | Townhouse |  |  |  | LHS | LHS | Other | [6 empty] | Garage
|  | Report |  | October | 1 | 7b | Timber | Unit |  |  |  | Other | Other | Outbuilding | [6 empty] | None
|  | Rollers |  | November |  | 8 | Concrete | Villa |  |  |  | Outbuilding | Outbuilding | Rear | [6 empty] | Parking x1 Space
|  | Security |  | December |  | 9a | [5 empty] | Rear | Rear | RHS | [6 empty] | Parking x2 Spaces
|  | Stormwater |  |  |  | 9b | [5 empty] | RHS | RHS | Storage Cupboard | [6 empty] | Parking x3 Spaces
|  | Tree |  |  |  | 9c | [5 empty] | Storage Cupboard | Storage Cupboard | Unknown | [6 empty] | Parking x4+ Spaces
|  | Vacant |  |  |  | 10a | [5 empty] | Unknown | Unknown
|  | Window restrictors |  |  |  | n/a

## Sor Codes (hidden)
SoR Code | Short Description | UoM | Unit Price
BAR00 | Bathroom renovation- bathroom up to 5.70m2 | Each | 16202.14
BAR01 | Bathroom renovation – bathroom 5.70m2 to 6.27m2 | Each | 16816.03
BAR02 | Bathroom renovation – bathroom 6.28m2 to 6.84m2 | Each | 18476.7
BAR03 | Bathroom renovation – bathroom 6.85m2 to 7.41m2 | Each | 18113.43
BAR04 | Bathroom renovation – bathroom 7.42m2 to 7.98m2 | Each | 20172.8
BAR05 | Bathroom renovation – bathroom over 7.98m2 | Each | 21396.48
BAR06 | Add on for laundry items in combined bathroom laundry | Each | 2252.8
CAR00150 | Lift & remove existing conventionally laid carpet including steps and/or winders | m2. | 19.72
CAR00200 | Lift & remove existing conventionally laid carpet, or carpet tiles | m2. | 11.79
CAR00250 | Lift & remove existing conventionally laid carpet & underlay | m2. | 17.66
CAR00300 | Lift & remove existing carpet or carpet tiles adhesive fixed | m2. | 31.26
CAR00350 | Lift & remove existing timber quad, fixings, nails, and make good, etc | Room. | 37.36
CAR00400 | Supply & lay carpet including underlay, smoothedge, etc – Class 1 & 2 Residential dwellings | m2. | 59.84
CAR00450 | Supply & lay carpet excluding underlay [100% Nylon Residential Extra Heavy Duty]– Class 1 & 2 Residential dwellings | m2. | 38.36
CAR00500 | Supply & lay carpet & underlay to STAIRS [100% Nylon Residential Extra Heavy Duty] – Class 1 & 2 Residential dwellings | m2. | 52.64
CAR00550 | Supply & lay carpet to STEP &/or WINDER [100% Nylon Residential Extra Heavy Duty] – Class 1 & 2 Residential dwellings | Step. | 38.07
CAR00600 | Supply & lay carpet to COMMON AREAS & STAIRS [100% Wool Residential Heavy Duty] - Class 3 – Residential dwelling, Class 2 - common areas and stairs | Step. | 54.6
CAR00650 | Supply & lay carpet to COMMON AREAS & STAIRS [100% Wool Residential Heavy Duty] Class 3 – Residential dwelling, Class 2 – including underlay | m2. | 74.89
CAR00700 | Supply & lay carpet to COMMON AREAS & STAIRS [100% Wool Residential Heavy Duty] Class 3 – Residential dwelling, Class 2 – common areas and stairs adhesive fixed - timber floor | m2. | 94.97
CAR00750 | Re-stretch existing loose & gathered carpet, trim off excess | Room | 47.24
CAR00800 | (Repair frayed carpet joins, trim off excess). | Room | 74.07
CAR00850 | Supply & install carpet patch, i.e., less than an entire room | m2. | 129.56
CAR00900 | Surcharge for carpet under 2Om2. | Item. | 72.95
CAR01500 | Supply & install trims & binder bars, to concrete/timber floors as per manufacturers instructions | m | 23.14
CAR01700 | Supply & lay 3mm vinyl tiles - concrete floors. Includes supply & installation of binder/trim bars to openings and /or doorways as required. | m2. | 70.76
CAR01710 | Supply & lay 5mm vinyl planks - concrete floors. Includes supply & installation of binder/trim bars to openings and /or doorways as required. | m2. | 87.54
CAR01720 | Supply & lay 2.5-3.0mm vinyl planks - concrete floors. Includes supply & installation of binder/trim bars to openings and /or doorways as required. | m2. | 77.58
CAR01750 | Supply & lay 3mm vinyl tiles - timber floors. Includes supply & installation of binder/trim bars to openings and /or doorways as required | m2. | 83.95
CAR01760 | Supply & lay 5mm vinyl planks - timber floors. Includes supply & installation of binder/trim bars to openings and /or doorways as required | m2. | 118.06
CAR01770 | Supply & lay 2.5-3.0mm vinyl planks - timber floors. Includes supply & installation of binder/trim bars to openings and /or doorways as required | m2. | 96.69
CAR01800 | Surcharge for vinyl tiles under 10 m2. | Item. | 41.43
CAR01850 | Refix loose or lifting tile | Item. | 5.92
CAR01900 | Remove & replace cracked or damaged tile - timber or concrete floors | Each | 8.06
CAR02100 | Supply & lay 2mm or 3mm sheet vinyl - concrete floor | m2. | 81.33
CAR02105 | Supply and lay cushioned / acoustic sheet vinyl - concrete floor | m2. | 81.33
CAR02110 | Supply and lay 2mm or 3mm sheet vinyl - timber floor | m2. | 104.23
CAR02115 | Supply and lay cushioned / acoustic sheet vinyl - timber floor | m2. | 104.23
CAR02150 | Re-weld sheet vinyl seams with matching vinyl | m | 20.09
CAR02155 | Repair non cushioned sheet vinyl | m2. | 105.58
CAR02160 | Repair cushioned sheet vinyl | m2. | 105.58
CAR02200 | Supply & install aluminium step tread nosing | m | 39.35
CAR02250 | Remove & refix existing nosings & supply & fit new inserts | m | 17.32
CAR02300 | Supply & spread floor levelling compound | m2. | 17.6
CAR02350 | Sand timber floor | m2. | 11.49
CAR02400 | Coat sanded floor | m2. | 57.61
CAR02450 | (Remove flush door, cut bottom to clear tiles or floor covering Repair, refit & adjust). | Door. | 51.14
CAR02500 | Move furniture to allow for flooring replacement in occupied dwelling. Cannot be used unless directed. | Room | 66.03
COMBRM | Paint and replace floor finish in combined rooms | Dwel | 1484.8
DUCT | Supply and Installation of ducting only (from range hood to external) | Dwel | 588.29
ELE00100 | Remove & dispose of existing & supply & install single light switch | Each. | 18.45
ELE00100 | Remove & dispose of existing & supply & install single light switch | Each. | 18.45
ELE00150 | Remove & dispose of existing & supply & install double light switch | Each. | 34.6
ELE00150 | Remove & dispose of existing & supply & install double light switch | Each. | 34.6
ELE00200 | Remove & dispose of existing & supply & install triple light switch | Each. | 47.64
ELE00200 | Remove & dispose of existing & supply & install triple light switch | Each. | 47.64
ELE00225 | Remove & dispose of existing & supply & install 4 gang light switch | Each. | 86.35
ELE00225 | Remove & dispose of existing & supply & install 4 gang light switch | Each. | 86.35
ELE00240 | Remove and dispose of existing light switch and supply & install new rocker switches, large rockers only. In disabled and pensioner modified dwellings only | Each. | 49.84
ELE00240 | Remove and dispose of existing light switch and supply & install new rocker switches, large rockers only. In disabled and pensioner modified dwellings only | Each. | 49.84
ELE00242 | Remove & dispose of existing & supply & install single large rocker (disabled) light switch | Each. | 42.34
ELE00242 | Remove & dispose of existing & supply & install single large rocker (disabled) light switch | Each. | 42.34
ELE00243 | Remove & dispose of existing & supply & install double large rocker (disabled light switch | Each. | 48.22
ELE00243 | Remove & dispose of existing & supply & install double large rocker (disabled light switch | Each. | 48.22
ELE00244 | Remove & dispose of existing & supply & install large rocker (disabled) triple light switch | Each. | 57.62
ELE00244 | Remove & dispose of existing & supply & install large rocker (disabled) triple light switch | Each. | 57.62
ELE00245 | Remove & dispose of existing & supply & install large rocker (disabled) 4 gang light switch | Each. | 72.91
ELE00245 | Remove & dispose of existing & supply & install large rocker (disabled) 4 gang light switch | Each. | 72.91
ELE00246 | Remove, supply & install new DOUBLE large rocker (disabled) [power point) outlet combination switch | Each. | 49.39
ELE00246 | Remove, supply & install new DOUBLE large rocker (disabled) [power point) outlet combination switch | Each. | 49.39
ELE00250 | Remove & dispose of existing & supply & install ceiling switch | Each. | 50.82
ELE00250 | Remove & dispose of existing & supply & install ceiling switch | Each. | 50.82
ELE00300 | Remove & dispose of existing & supply & install combination light/fan switch | Each. | 68.27
ELE00300 | Remove & dispose of existing & supply & install combination light/fan switch | Each. | 68.27
ELE00350 | Remove & dispose of existing & supply & install weatherproof light switch | Each. | 67.83
ELE00350 | Remove & dispose of existing & supply & install weatherproof light switch | Each. | 67.83
ELE00400 | Remove & dispose of existing & supply & install cover plate to light switch | Each. | 15.97
ELE00400 | Remove & dispose of existing & supply & install cover plate to light switch | Each. | 15.97
ELE00450 | Remove & dispose of existing & supply & install new ceiling rose | Each. | 26.51
ELE00450 | Remove & dispose of existing & supply & install new ceiling rose | Each. | 26.51
ELE00500 | Remove & dispose of existing & supply & install new mounting base | Each. | 20.53
ELE00500 | Remove & dispose of existing & supply & install new mounting base | Each. | 20.53
ELE00550 | Remove & dispose of existing & supply & install new ceiling rose including mounting base | Each. | 37.81
ELE00550 | Remove & dispose of existing & supply & install new ceiling rose including mounting base | Each. | 37.81
ELE00600 | Remove & dispose of existing & supply & install new flex pendant & lamp holder including ceiling rose & mounting base | Each. | 69.62
ELE00600 | Remove & dispose of existing & supply & install new flex pendant & lamp holder including ceiling rose & mounting base | Each. | 69.62
ELE00650 | Remove & dispose of existing & supply & install flex pendant & lamp holder only | Each. | 28.6
ELE00650 | Remove & dispose of existing & supply & install flex pendant & lamp holder only | Each. | 28.6
ELE00700 | Remove & dispose of existing & supply & install batten holder with or without mounting flange. White or c Colour to match | Each. | 30.34
ELE00700 | Remove & dispose of existing & supply & install batten holder with or without mounting flange. White or c Colour to match | Each. | 30.34
ELE00900 | Refix existing G.P.O., light switch, light fittings or smoke alarm | Each. | 28.54
ELE00900 | Refix existing G.P.O., light switch, light fittings or smoke alarm | Each. | 28.54
ELE00950 | Supply & install new light, internal or external and switch complete, level ceilings | Each | 209.59
ELE00950 | Supply & install new light, internal or external and switch complete, level ceilings | Each | 209.59
ELE01000 | Supply & install new light, internal or external & switch complete, sloping ceiling | Each. | 238.71
ELE01000 | Supply & install new light, internal or external & switch complete, sloping ceiling | Each. | 238.71
ELE01025 | (Replace existing with new 10 - 30 watt LED oyster or bunker light fitting fitting) Internal/external | Each. | 115.51
ELE01025 | (Replace existing with new 10 - 30 watt LED oyster or bunker light fitting fitting) Internal/external | Each. | 115.51
ELE01050 | Supply & install additional light circuit & circuit breaker up to maximum 20 amps | Item. | 188.43
ELE01050 | Supply & install additional light circuit & circuit breaker up to maximum 20 amps | Item. | 188.43
ELE01100 | Remove & dispose of existing and supply & install light shade fitting and globe to external light, all types. | Each. | 143.47
ELE01100 | Remove & dispose of existing and supply & install light shade fitting and globe to external light, all types. | Each. | 143.47
ELE01200 | Remove & dispose of existing & supply & install heat globe to light fitting, type as directed | Each. | 17.64
ELE01200 | Remove & dispose of existing & supply & install heat globe to light fitting, type as directed | Each. | 17.64
ELE01250 | Remove & dispose of existing & supply & fit energy saving long life globe or 80 watt Mercury Vapour globe | Each. | 17.62
ELE01250 | Remove & dispose of existing & supply & fit energy saving long life globe or 80 watt Mercury Vapour globe | Each. | 17.62
ELE01300 | Remove & dispose of existing & supply & fit sodium vapour lamp | Each. | 90.85
ELE01300 | Remove & dispose of existing & supply & fit sodium vapour lamp | Each. | 90.85
ELE01500 | Remove & dispose of existing & supply & install fluorescent tube up to 1200mm | Each. | 14.35
ELE01500 | Remove & dispose of existing & supply & install fluorescent tube up to 1200mm | Each. | 14.35
ELE01550 | (Remove & dispose of existing & supply & install new diffuser, single or twin fluorescent tubes up to 600mm long). | Each. | 87.33
ELE01550 | (Remove & dispose of existing & supply & install new diffuser, single or twin fluorescent tubes up to 600mm long). | Each. | 87.33
ELE01600 | Remove & dispose of existing & supply & install diffuser, one fluorescent tube 600mm up to 1200mm long | Each. | 73.19
ELE01600 | Remove & dispose of existing & supply & install diffuser, one fluorescent tube 600mm up to 1200mm long | Each. | 73.19
ELE01650 | Remove & dispose of existing & supply & install diffuser, 2 fluorescent tubes 600mm up to 1200mm long | Each. | 66.24
ELE01650 | Remove & dispose of existing & supply & install diffuser, 2 fluorescent tubes 600mm up to 1200mm long | Each. | 66.24
ELE01750 | Check & make good wiring to any electrical domestic fitting, e.g., light fitting, switch GPO, or TV and Ph jack. | Each. | 47.75
ELE01750 | Check & make good wiring to any electrical domestic fitting, e.g., light fitting, switch GPO, or TV and Ph jack. | Each. | 47.75
ELE01800 | Replace existing with new 18 watt fluorescent fitting | Each. | 80.23
ELE01800 | Replace existing with new 18 watt fluorescent fitting | Each. | 80.23
ELE01850 | Replace existing with new 18 watt twin fluorescent fitting | Each. | 108.12
ELE01850 | Replace existing with new 18 watt twin fluorescent fitting | Each. | 108.12
ELE01900 | Replace existing with new 36 watt fluorescent fitting | Each. | 93.85
ELE01900 | Replace existing with new 36 watt fluorescent fitting | Each. | 93.85
ELE01950 | Replace existing with new 36 watt twin fluorescent fitting | Each. | 123.48
ELE01950 | Replace existing with new 36 watt twin fluorescent fitting | Each. | 123.48
ELE02000 | Supply & install earthing to fluorescent fitting | Each. | 49.04
ELE02000 | Supply & install earthing to fluorescent fitting | Each. | 49.04
ELE02050 | Remove, dispose of existing, supply & install ballast up to 40 watt | Each. | 30.06
ELE02050 | Remove, dispose of existing, supply & install ballast up to 40 watt | Each. | 30.06
ELE02100 | Remove, dispose of existing, supply & install ballast up to 80 watt to Mercury Vapour fitting | Each. | 92.9
ELE02100 | Remove, dispose of existing, supply & install ballast up to 80 watt to Mercury Vapour fitting | Each. | 92.9
ELE02150 | Remove, dispose of existing, supply & install Lamp holder to one end of fluorescent fitting | Each. | 25.46
ELE02150 | Remove, dispose of existing, supply & install Lamp holder to one end of fluorescent fitting | Each. | 25.46
ELE02200 | Make good damaged wiring adjacent to existing smoke alarm, light switch, fitting or power point | Each. | 31.62
ELE02200 | Make good damaged wiring adjacent to existing smoke alarm, light switch, fitting or power point | Each. | 31.62
ELE02250 | Check & repair broken wiring in power or light circuit NOT adjacent to power point. Or light fitting | Each. | 47.75
ELE02250 | Check & repair broken wiring in power or light circuit NOT adjacent to power point. Or light fitting | Each. | 47.75
ELE02300 | Replace day/night sensor switch complete, to suit incandescent & fluorescent load | Each. | 174.81
ELE02300 | Replace day/night sensor switch complete, to suit incandescent & fluorescent load | Each. | 174.81
ELE02350 | Remove & dispose of existing & supply & install time delay switch, button type | Each. | 107.31
ELE02350 | Remove & dispose of existing & supply & install time delay switch, button type | Each. | 107.31
ELE02400 | Remove & dispose of existing & supply & install common area time clock | Each. | 182.59
ELE02400 | Remove & dispose of existing & supply & install common area time clock | Each. | 182.59
ELE02450 | Remove & refix existing electrical fitting. Make safe wiring for other trades | Each. | 25.47
ELE02450 | Remove & refix existing electrical fitting. Make safe wiring for other trades | Each. | 25.47
ELE02501 | Disconnect & make wiring safe to other trades 2 visits Complete room | room | 90.05
ELE02501 | Disconnect & make wiring safe to other trades 2 visits Complete room | room | 90.05
ELE02550 | Remove illegal light fitting and/or shade | Each. | 13.49
ELE02550 | Remove illegal light fitting and/or shade | Each. | 13.49
ELE02600 | Supply & install override switch for common area lighting | Each. | 66.1
ELE02600 | Supply & install override switch for common area lighting | Each. | 66.1
ELE02700 | Remove and dispose of existing and supply & install Category ‘P’ [High levels of vandalism] common area light complete, wall or pole mounted up to 4.5m high | Item | 524.15
ELE02700 | Remove and dispose of existing and supply & install Category ‘P’ [High levels of vandalism] common area light complete, wall or pole mounted up to 4.5m high | Item | 524.15
ELE02750 | Remove and dispose of existing and supply & install Category ‘P’ [Medium levels of vandalism] common area light complete, wall or pole mounted up to 4.5m high | Each | 506.26
ELE02750 | Remove and dispose of existing and supply & install Category ‘P’ [Medium levels of vandalism] common area light complete, wall or pole mounted up to 4.5m high | Each | 506.26
ELE02800 | Remove and dispose of existing and supply & install Category ‘P’ [High levels of vandalism] common area light standard diffuser | Each | 158.23
ELE02800 | Remove and dispose of existing and supply & install Category ‘P’ [High levels of vandalism] common area light standard diffuser | Each | 158.23
ELE02850 | Remove and dispose of existing and supply & install Category ‘P’ [Medium levels of vandalism] common area light standard diffuser | Each | 152.96
ELE02850 | Remove and dispose of existing and supply & install Category ‘P’ [Medium levels of vandalism] common area light standard diffuser | Each | 152.96
ELE02900 | Remove existing & supply & install new galvanised steel post to suit new common area light shade fitting up to 2m mounting height | Each. | 444.69
ELE02900 | Remove existing & supply & install new galvanised steel post to suit new common area light shade fitting up to 2m mounting height | Each. | 444.69
ELE02950 | Remove existing & supply & install new galvanised steel pole to suit new common area light fitting. 2m up to 3.4m mounting height | Each. | 565.2
ELE02950 | Remove existing & supply & install new galvanised steel pole to suit new common area light fitting. 2m up to 3.4m mounting height | Each. | 565.2
ELE03000 | Remove existing & supply & install new galvanised steel pole to suit new common area light shade fitting.3.4m up to 4.5m mounting height | Each. | 699.54
ELE03000 | Remove existing & supply & install new galvanised steel pole to suit new common area light shade fitting.3.4m up to 4.5m mounting height | Each. | 699.54
ELE03050 | Remove existing supply & install new 18 watt vandalite | Each. | 257.38
ELE03050 | Remove existing supply & install new 18 watt vandalite | Each. | 257.38
ELE03100 | Supply & install heavy duty underground conduit complete with electrical cabling connected to supply | m. | 60.28
ELE03100 | Supply & install heavy duty underground conduit complete with electrical cabling connected to supply | m. | 60.28
ELE03150 | Supply & install electrical cabling within wall & roof spaces connected to common area Supply | m. | 23.14
ELE03150 | Supply & install electrical cabling within wall & roof spaces connected to common area Supply | m. | 23.14
ELE03200 | Supply & install heavy duty conduit with cabling securely fixed to walls, eaves etc. | m. | 31.96
ELE03200 | Supply & install heavy duty conduit with cabling securely fixed to walls, eaves etc. | m. | 31.96
ELE03250 | Supply & install heavy duty ducting with cabling securely fixed to walls, eaves etc. | m. | 23.54
ELE03250 | Supply & install heavy duty ducting with cabling securely fixed to walls, eaves etc. | m. | 23.54
ELE03300 | Supply & install Day Night switch at approved location | Each. | 174.81
ELE03300 | Supply & install Day Night switch at approved location | Each. | 174.81
ELE03350 | Supply & install adaptable junction box | Each. | 50.29
ELE03350 | Supply & install adaptable junction box | Each. | 50.29
ELE03400 | Supply & install light duty grey conduit to areas within existing buildings as required | m. | 8.67
ELE03400 | Supply & install light duty grey conduit to areas within existing buildings as required | m. | 8.67
ELE03450 | Allowance to tunnel under existing concrete paved areas | m. | 46.16
ELE03450 | Allowance to tunnel under existing concrete paved areas | m. | 46.16
ELE03500 | Allowance to diamond cut existing concrete paving to 300mm width, backfill, re-concrete to match existing & remove excess spoil from site | m. | 114.11
ELE03500 | Allowance to diamond cut existing concrete paving to 300mm width, backfill, re-concrete to match existing & remove excess spoil from site | m. | 114.11
ELE03550 | Supply & install an accurate scaled diagram indicating location of new underground conduits installed | Each. | 123.09
ELE03550 | Supply & install an accurate scaled diagram indicating location of new underground conduits installed | Each. | 123.09
ELE03600 | Renew entry quick module weatherproof reader | Each. | 548.69
ELE03600 | Renew entry quick module weatherproof reader | Each. | 548.69
ELE03650 | Supply proximity card reader | Each. | 282.47
ELE03650 | Supply proximity card reader | Each. | 282.47
ELE03700 | Renew 4 button weatherproof door station | Each. | 840.98
ELE03700 | Renew 4 button weatherproof door station | Each. | 840.98
ELE03750 | Renew 6 button weatherproof door station | Each. | 1003.36
ELE03750 | Renew 6 button weatherproof door station | Each. | 1003.36
ELE03800 | Renew 8 button weatherproof door station | Each. | 1165.74
ELE03800 | Renew 8 button weatherproof door station | Each. | 1165.74
ELE03850 | Renew buzzer button to intercom system. All types | Each. | 453.81
ELE03850 | Renew buzzer button to intercom system. All types | Each. | 453.81
ELE03900 | Renew 12 volt DC power supply to intercom system | Each. | 347.42
ELE03900 | Renew 12 volt DC power supply to intercom system | Each. | 347.42
ELE03950 | Renew reed switch to intercom system | Each. | 218.37
ELE03950 | Renew reed switch to intercom system | Each. | 218.37
ELE04000 | Renew electric door striker/lock.) | Each. | 776.03
ELE04000 | Renew electric door striker/lock.) | Each. | 776.03
ELE04050 | Renew damaged wiring to door striker | Each. | 109.29
ELE04050 | Renew damaged wiring to door striker | Each. | 109.29
ELE04075 | Renew hand set, wall or desk mounted, to intercom system | Dwel. | 371.77
ELE04075 | Renew hand set, wall or desk mounted, to intercom system | Dwel. | 371.77
ELE04150 | Renew door alarm light & fitting to intercom system | Each. | 60.08
ELE04150 | Renew door alarm light & fitting to intercom system | Each. | 60.08
ELE04250 | Remove, supply & install new SINGLE [power point] outlet combination switch | Each. | 34.07
ELE04250 | Remove, supply & install new SINGLE [power point] outlet combination switch | Each. | 34.07
ELE04300 | Remove supply & install new 1 way key operated switch | Each. | 147.52
ELE04300 | Remove supply & install new 1 way key operated switch | Each. | 147.52
ELE04350 | Remove, supply & install new DOUBLE [power point) outlet combination switch | Each. | 37.63
ELE04350 | Remove, supply & install new DOUBLE [power point) outlet combination switch | Each. | 37.63
ELE04360 | Remove, supply & install new DOUBLE [power point prestige/disabled outlet combination switch | Each. | 80.39
ELE04360 | Remove, supply & install new DOUBLE [power point prestige/disabled outlet combination switch | Each. | 80.39
ELE04400 | Remove, supply & install new combination light switch & power outlet, single or double | Each. | 50.54
ELE04400 | Remove, supply & install new combination light switch & power outlet, single or double | Each. | 50.54
ELE04450 | Supply & install mounting block to combination switch additional to Items specified | Each. | 17.26
ELE04450 | Supply & install mounting block to combination switch additional to Items specified | Each. | 17.26
ELE04500 | Supply & install new single power point on same circuit. Over 0.5m from existing power point | Each. | 109.4
ELE04500 | Supply & install new single power point on same circuit. Over 0.5m from existing power point | Each. | 109.4
ELE04550 | Supply & install new double power point on same circuit. Over 0.5m from existing power point | Each. | 119.07
ELE04550 | Supply & install new double power point on same circuit. Over 0.5m from existing power point | Each. | 119.07
ELE04600 | Supply & install new single power point. Under 0.5m from & on same circuit as existing power point | Each. | 74.74
ELE04600 | Supply & install new single power point. Under 0.5m from & on same circuit as existing power point | Each. | 74.74
ELE04620 | Remove and dispose, supply & install internal or external waterproof double power outlet. | Each. | 97.23
ELE04620 | Remove and dispose, supply & install internal or external waterproof double power outlet. | Each. | 97.23
ELE04630 | Supply & install new waterproof double power point, internal or external, on same circuit. Over 0.5m from existing power point. | Each. | 157.4
ELE04630 | Supply & install new waterproof double power point, internal or external, on same circuit. Over 0.5m from existing power point. | Each. | 157.4
ELE04650 | Supply & install new power point. Complete – double outlet. Under 0.5m from & on same circuit as existing power point | Each. | 84.4
ELE04650 | Supply & install new power point. Complete – double outlet. Under 0.5m from & on same circuit as existing power point | Each. | 84.4
ELE04700 | Supply & install additional power circuit, controlled by a residual current device. Additional to Items ELE04500 to ELE04650 | Each. | 350.69
ELE04700 | Supply & install additional power circuit, controlled by a residual current device. Additional to Items ELE04500 to ELE04650 | Each. | 350.69
ELE04750 | Supply & install galvanised bracket to power point & refix | Each. | 21.99
ELE04750 | Supply & install galvanised bracket to power point & refix | Each. | 21.99
ELE04800 | Remove, a dispose of existing supply & install 4 pin polycarbonate plug top complete with separate cord clamp - 15/20amp | Each. | 128.22
ELE04800 | Remove, a dispose of existing supply & install 4 pin polycarbonate plug top complete with separate cord clamp - 15/20amp | Each. | 128.22
ELE04850 | Remove & dispose of existing & supply & install contact pin assembly to 4 pin plug top 15/20 amp | Each. | 317.62
ELE04850 | Remove & dispose of existing & supply & install contact pin assembly to 4 pin plug top 15/20 amp | Each. | 317.62
ELE04900 | Remove & dispose of existing & supply & install contact socket assembly to 4 pin switch plug 15/20 amp | Each. | 128.22
ELE04900 | Remove & dispose of existing & supply & install contact socket assembly to 4 pin switch plug 15/20 amp | Each. | 128.22
ELE04950 | Remove & dispose of existing & supply & install complete surface mounted protected switch plug combination | Each. | 295.99
ELE04950 | Remove & dispose of existing & supply & install complete surface mounted protected switch plug combination | Each. | 295.99
ELE05050 | Inspect & report on condition of existing wiring to dwelling | Dwel. | 92.31
ELE05050 | Inspect & report on condition of existing wiring to dwelling | Dwel. | 92.31
ELE05100 | Check earthing & repair earthing system to Supply Authority requirements - cottages & apartments | Dwel. | 94.01
ELE05100 | Check earthing & repair earthing system to Supply Authority requirements - cottages & apartments | Dwel. | 94.01
ELE05150 | Report on condition of wiring. Check & repair earthing system to dwelling | Dwel. | 123.09
ELE05150 | Report on condition of wiring. Check & repair earthing system to dwelling | Dwel. | 123.09
ELE05200 | Remove & dispose of existing & supply & install mains connection box. Cottages, single storey buildings | Each. | 546.85
ELE05200 | Remove & dispose of existing & supply & install mains connection box. Cottages, single storey buildings | Each. | 546.85
ELE05300 | Remove & dispose of existing & supply & install single phase consumers mains T.P.S. Installed in roof space. | Each. | 776.17
ELE05300 | Remove & dispose of existing & supply & install single phase consumers mains T.P.S. Installed in roof space. | Each. | 776.17
ELE05350 | Remove and dispose of existing and supply & install multi-phase consumers mains as for ELE05300 | Each. | 846.73
ELE05350 | Remove and dispose of existing and supply & install multi-phase consumers mains as for ELE05300 | Each. | 846.73
ELE05400 | Remove & dispose of existing & supply & install main earth in conjunction with specified Items ELE05300-05350 | Each. | 105.71
ELE05400 | Remove & dispose of existing & supply & install main earth in conjunction with specified Items ELE05300-05350 | Each. | 105.71
ELE05450 | Supply & install consumers neutral link to switchboard | Each. | 56.3
ELE05450 | Supply & install consumers neutral link to switchboard | Each. | 56.3
ELE05900 | Remove & dispose of existing & supply & install multi-phase miniature De-ion circuit breaker | Each. | 110.72
ELE05900 | Remove & dispose of existing & supply & install multi-phase miniature De-ion circuit breaker | Each. | 110.72
ELE05950 | supply & install combined residual current device-circuit breaker to protect Lighting/power circuit – 20amp – 3 K.A. | Each. | 166.99
ELE05950 | supply & install combined residual current device-circuit breaker to protect Lighting/power circuit – 20amp – 3 K.A. | Each. | 166.99
ELE06000 | supply & install residual current device to protect Lighting/power circuit – 20amp – 3 K.A. | Each. | 105.84
ELE06000 | supply & install residual current device to protect Lighting/power circuit – 20amp – 3 K.A. | Each. | 105.84
ELE06150 | Supply & install circuit breaker board & 1 - 18 pole circuit breakers complete in place of existing fuse units | Each. | 212.56
ELE06150 | Supply & install circuit breaker board & 1 - 18 pole circuit breakers complete in place of existing fuse units | Each. | 212.56
ELE06175 | Supply & install new pole covers within the sub-board | Sub-board | 39.51
ELE06175 | Supply & install new pole covers within the sub-board | Sub-board | 39.51
ELE06200 | Refix meter board to wall including fixings | Each. | 47.01
ELE06200 | Refix meter board to wall including fixings | Each. | 47.01
ELE06250 | Re-hang metal meter box door | Each. | 37.39
ELE06250 | Re-hang metal meter box door | Each. | 37.39
ELE06275 | Install/replace door to sub-board enclosure | Each. | 163.32
ELE06275 | Install/replace door to sub-board enclosure | Each. | 163.32
ELE06300 | Supply & install new metal meter box door | Each. | 70.05
ELE06300 | Supply & install new metal meter box door | Each. | 70.05
ELE06350 | Supply & install wiring to range with residual current device and isolator in kitchen | Each. | 341.04
ELE06350 | Supply & install wiring to range with residual current device and isolator in kitchen | Each. | 341.04
ELE06400 | Supply & install red neon isolation switch for cooking appliances or hot water heaters | Each. | 74.75
ELE06400 | Supply & install red neon isolation switch for cooking appliances or hot water heaters | Each. | 74.75
ELE06450 | Remove & dispose of existing & supply & install isolation switch for cooking appliances or hot water heaters | Each. | 64.56
ELE06450 | Remove & dispose of existing & supply & install isolation switch for cooking appliances or hot water heaters | Each. | 64.56
ELE06500 | supply & install wiring to hot water unit (4.8 kW) with residual current device and isolation switch | Each. | 341.04
ELE06500 | supply & install wiring to hot water unit (4.8 kW) with residual current device and isolation switch | Each. | 341.04
ELE06550 | Supply & install single phase metering | Each. | 225.37
ELE06550 | Supply & install single phase metering | Each. | 225.37
ELE06600 | Supply & install 100amp Supply Authority fuse | Each. | 130.88
ELE06600 | Supply & install 100amp Supply Authority fuse | Each. | 130.88
ELE06650 | Replace meter box in existing position to include reconnection of existing wiring | Item. | 1272.97
ELE06650 | Replace meter box in existing position to include reconnection of existing wiring | Item. | 1272.97
ELE06700 | Remove & dispose of existing & supply & install or Supply & install galvanised metal raiser bracket | Each. | 290.18
ELE06700 | Remove & dispose of existing & supply & install or Supply & install galvanised metal raiser bracket | Each. | 290.18
ELE06750 | Disconnect & reconnect service main | Item. | 771.46
ELE06750 | Disconnect & reconnect service main | Item. | 771.46
ELE06800 | supply & install terminal block &/or junction box & blank plate | Each. | 47.7
ELE06800 | supply & install terminal block &/or junction box & blank plate | Each. | 47.7
ELE06850 | Supply & install new single phase main switch | Each. | 154.35
ELE06850 | Supply & install new single phase main switch | Each. | 154.35
ELE06900 | Supply & install new multi phase main switch | Each. | 252.91
ELE06900 | Supply & install new multi phase main switch | Each. | 252.91
ELE06925 | To have a level 2 electrician attend property and replace the overhead mains cables. | Item. | 1011.86
ELE06925 | To have a level 2 electrician attend property and replace the overhead mains cables. | Item. | 1011.86
ELE06950 | To have a level 2 electrician attend property and replace the consumer mains cables. | Item. | 697.06
ELE06950 | To have a level 2 electrician attend property and replace the consumer mains cables. | Item. | 697.06
ELE06975 | To have a level 2 electrician attend property and replace the meter wiring in the main switch board. | Item. | 359.77
ELE06975 | To have a level 2 electrician attend property and replace the meter wiring in the main switch board. | Item. | 359.77
ELE07000 | Clean & service room heater) All types. | Each. | 92.31
ELE07000 | Clean & service room heater) All types. | Each. | 92.31
ELE07050 | Replace heater switch- All types. | Each. | 92.66
ELE07050 | Replace heater switch- All types. | Each. | 92.66
ELE07100 | Replace end panels on all types of fan assisted heaters – All types. | Each. | 391.01
ELE07100 | Replace end panels on all types of fan assisted heaters – All types. | Each. | 391.01
ELE07150 | Replace micro temp to electric room heater – All types. | Each. | 305.1
ELE07150 | Replace micro temp to electric room heater – All types. | Each. | 305.1
ELE07200 | Replace thermostat to room heater | Each. | 158.04
ELE07200 | Replace thermostat to room heater | Each. | 158.04
ELE07300 | Replace resister to room heater – All types. | Each. | 94.17
ELE07300 | Replace resister to room heater – All types. | Each. | 94.17
ELE07350 | (Replace 2 knobs on wall mounted fan heater – All types. | Each. | 188.2
ELE07350 | (Replace 2 knobs on wall mounted fan heater – All types. | Each. | 188.2
ELE07400 | Replace element with thermal cut out switch on heater – All types. | Each. | 158.95
ELE07400 | Replace element with thermal cut out switch on heater – All types. | Each. | 158.95
ELE07450 | (Replace timer unit on fan assisted room heater – All types. | Each. | 300.39
ELE07450 | (Replace timer unit on fan assisted room heater – All types. | Each. | 300.39
ELE07500 | Replace temperature cut out switch on heater – All types. | Each. | 270.35
ELE07500 | Replace temperature cut out switch on heater – All types. | Each. | 270.35
ELE07550 | Replace fan element to heater- All types. | Each. | 187.28
ELE07550 | Replace fan element to heater- All types. | Each. | 187.28
ELE07600 | Replace thermostat to wall mounted fan heater – All types. | Each. | 264.51
ELE07600 | Replace thermostat to wall mounted fan heater – All types. | Each. | 264.51
ELE07650 | Remove & dispose of existing & supply & install new wall mounted/ recessed fan heater [3.5 kW] or similar, Principal approved type | Each. | 932.74
ELE07650 | Remove & dispose of existing & supply & install new wall mounted/ recessed fan heater [3.5 kW] or similar, Principal approved type | Each. | 932.74
ELE07700 | Remove & dispose of existing & supply & install new wall mounted\recessed fan heater [6 kW] or similar, Principal approved type | Each | 983.7
ELE07700 | Remove & dispose of existing & supply & install new wall mounted\recessed fan heater [6 kW] or similar, Principal approved type | Each | 983.7
ELE07750 | Supply & install new wall mounted/recessed fan heater [3.5 kW] or similar, Principal approved type | Each. | 994.31
ELE07750 | Supply & install new wall mounted/recessed fan heater [3.5 kW] or similar, Principal approved type | Each. | 994.31
ELE07800 | Supply & install new wall mounted/recessed fan heater [6 kW] or similar, Principal approved type | Each. | 1124.17
ELE07800 | Supply & install new wall mounted/recessed fan heater [6 kW] or similar, Principal approved type | Each. | 1124.17
ELE07850 | Supply & install new wall mounted/recessed fan heater [3.5kW] or similar, CHS Approved type | Each. | 1140.8
ELE07850 | Supply & install new wall mounted/recessed fan heater [3.5kW] or similar, CHS Approved type | Each. | 1140.8
ELE08200 | Supply & install wiring to fan installed by others, ready for operation, including installation of switch. Single story house with roof space | Each. | 141.12
ELE08200 | Supply & install wiring to fan installed by others, ready for operation, including installation of switch. Single story house with roof space | Each. | 141.12
ELE08250 | Supply & install up to 250mm Dia exhaust fan to double brick or brick veneer wall, including all wiring, etc. | Each. | 588.01
ELE08250 | Supply & install up to 250mm Dia exhaust fan to double brick or brick veneer wall, including all wiring, etc. | Each. | 588.01
ELE08300 | Supply & install up to 250mm Dia exhaust fan to timber wall, including all wiring, etc | Each. | 346.92
ELE08300 | Supply & install up to 250mm Dia exhaust fan to timber wall, including all wiring, etc | Each. | 346.92
ELE08350 | Supply & install up to 250mm Dia exhaust fan in ceiling, no ducting, including all wiring, etc | Each. | 435.12
ELE08350 | Supply & install up to 250mm Dia exhaust fan in ceiling, no ducting, including all wiring, etc | Each. | 435.12
ELE08400 | Remove & dispose of existing & supply & install exhaust fan, ceiling, wall or window [up to 250mm Dia. Exhaust fan] | Each. | 223.44
ELE08400 | Remove & dispose of existing & supply & install exhaust fan, ceiling, wall or window [up to 250mm Dia. Exhaust fan] | Each. | 223.44
ELE08401 | Wire exhaust fan to light switch, remove & dispose of old switch and supply & install new single switch | Each. | 71.71
ELE08401 | Wire exhaust fan to light switch, remove & dispose of old switch and supply & install new single switch | Each. | 71.71
ELE08405 | Supply & install exhaust fan with ducting to outside | Each. | 376.32
ELE08405 | Supply & install exhaust fan with ducting to outside | Each. | 376.32
ELE08410 | Remove and dispose of existing and supply & install exhaust fan and ducting to outside | Each. | 294
ELE08410 | Remove and dispose of existing and supply & install exhaust fan and ducting to outside | Each. | 294
ELE08415 | Supply & install range hood with ducting to outside | Each. | 730.79
ELE08415 | Supply & install range hood with ducting to outside | Each. | 730.79
ELE08420 | Remove and dispose of existing and supply & install range hood with ducting to outside | Each. | 444.1
ELE08420 | Remove and dispose of existing and supply & install range hood with ducting to outside | Each. | 444.1
ELE08450 | Supply & install face plate to existing exhaust fan | Each | 30.53
ELE08450 | Supply & install face plate to existing exhaust fan | Each | 30.53
ELE08500 | Remove & dispose of existing & supply & install new room ventilator exhaust fan (continuous flow) | Each | 796.64
ELE08500 | Remove & dispose of existing & supply & install new room ventilator exhaust fan (continuous flow) | Each | 796.64
ELE08550 | Supply & install & fix new room ventilator exhaust fan [continuous flow] | Each | 1200.6
ELE08550 | Supply & install & fix new room ventilator exhaust fan [continuous flow] | Each | 1200.6
ELE08600 | Remove & dispose of existing & supply & install range hood including fixings [600mm width] | Each. | 282.71
ELE08600 | Remove & dispose of existing & supply & install range hood including fixings [600mm width] | Each. | 282.71
ELE08610 | Remove & dispose of existing & supply & install range hood including fixings All types. [600mm and 900mm width] | Each. | 366.21
ELE08610 | Remove & dispose of existing & supply & install range hood including fixings All types. [600mm and 900mm width] | Each. | 366.21
ELE08650 | Remove & dispose of existing & supply & install filter to 600mm or 900mm range hood | Each. | 47.04
ELE08650 | Remove & dispose of existing & supply & install filter to 600mm or 900mm range hood | Each. | 47.04
ELE08660 | Supply and install slide out rangehood | Each | 169.35
ELE08660 | Supply and install slide out rangehood | Each | 169.35
ELE08700 | Remove & dispose of existing & supply & install push fit filter to room ventilator | Each. | 31.79
ELE08700 | Remove & dispose of existing & supply & install push fit filter to room ventilator | Each. | 31.79
ELE08750 | Remove & replace front cover of casing to room ventilator | Each | 110.84
ELE08750 | Remove & replace front cover of casing to room ventilator | Each | 110.84
ELE09150 | Supply & install ceiling fan complete | Each. | 352.8
ELE09150 | Supply & install ceiling fan complete | Each. | 352.8
ELE09155 | Remove and dispose of ceiling fan complete | Each | 37.1
ELE09155 | Remove and dispose of ceiling fan complete | Each | 37.1
ELE09200 | Disconnect, pick up & store washing machine | Each. | 125.81
ELE09200 | Disconnect, pick up & store washing machine | Each. | 125.81
ELE09250 | Renew drum belt to washing machine | Each. | 36.5
ELE09250 | Renew drum belt to washing machine | Each. | 36.5
ELE09300 | Supply & install new brake lever to washing machine | Each. | 98.74
ELE09300 | Supply & install new brake lever to washing machine | Each. | 98.74
ELE09350 | Inspect & Repair Automatic Washing Machine | Each. | 61.54
ELE09350 | Inspect & Repair Automatic Washing Machine | Each. | 61.54
ELE09400 | Remove & retain existing item. supply & install electric motor to washing machine | Each. | 344.87
ELE09400 | Remove & retain existing item. supply & install electric motor to washing machine | Each. | 344.87
ELE09450 | Remove & retain existing item. supply & install water pump to washing machine | Each. | 150.28
ELE09450 | Remove & retain existing item. supply & install water pump to washing machine | Each. | 150.28
ELE09500 | Remove & retain existing item. supply & install inlet mixing valve to washing machine | Each. | 63.14
ELE09500 | Remove & retain existing item. supply & install inlet mixing valve to washing machine | Each. | 63.14
ELE09550 | (Remove & retain existing item. supply & install tub to pump hose for machines | Each. | 57.02
ELE09550 | (Remove & retain existing item. supply & install tub to pump hose for machines | Each. | 57.02
ELE09600 | Remove & retain existing item. supply & install program / timer switch for machines | Each. | 193.32
ELE09600 | Remove & retain existing item. supply & install program / timer switch for machines | Each. | 193.32
ELE09650 | Remove & retain existing item. supply & install Gearbox – including mounting stem & boot seal for machines | Each. | 356.39
ELE09650 | Remove & retain existing item. supply & install Gearbox – including mounting stem & boot seal for machines | Each. | 356.39
ELE09700 | Remove & retain existing item. supply & install spin bearing for machines | Each. | 161.29
ELE09700 | Remove & retain existing item. supply & install spin bearing for machines | Each. | 161.29
ELE09750 | Remove & dispose of existing & supply & install hinged lid to machine | Each. | 119.26
ELE09750 | Remove & dispose of existing & supply & install hinged lid to machine | Each. | 119.26
ELE09850 | Remove & retain existing item. supply & install heat element to clothes dryer | Each. | 72.95
ELE09850 | Remove & retain existing item. supply & install heat element to clothes dryer | Each. | 72.95
ELE09900 | Remove & dispose existing item. supply & install blower belt to clothes dryer | Each. | 23.06
ELE09900 | Remove & dispose existing item. supply & install blower belt to clothes dryer | Each. | 23.06
ELE09950 | Remove & retain existing item. supply & install drum belt to clothes dryer | Each. | 40.75
ELE09950 | Remove & retain existing item. supply & install drum belt to clothes dryer | Each. | 40.75
ELE10000 | Remove & retain existing item. supply & install idle pulley to clothes dryer | Each. | 51.31
ELE10000 | Remove & retain existing item. supply & install idle pulley to clothes dryer | Each. | 51.31
ELE10055 | Remove & dispose of existing & supply & install lint filter to clothes dryer | Each. | 19.91
ELE10055 | Remove & dispose of existing & supply & install lint filter to clothes dryer | Each. | 19.91
ELE10100 | Remove & dispose of existing & supply & install door latch to clothes dryer | Each. | 13.98
ELE10100 | Remove & dispose of existing & supply & install door latch to clothes dryer | Each. | 13.98
ELE10150 | Remove & dispose of existing & supply & install door complete to clothes dryer | Each. | 78.71
ELE10150 | Remove & dispose of existing & supply & install door complete to clothes dryer | Each. | 78.71
ELE10200 | Remove & retain existing item. supply & install clock timer [2hr]. to clothes dryer | Each. | 96.36
ELE10200 | Remove & retain existing item. supply & install clock timer [2hr]. to clothes dryer | Each. | 96.36
ELE10250 | Remove & retain existing item. supply & install Knob – timer or heat selector to clothes dryer | Each. | 25.24
ELE10250 | Remove & retain existing item. supply & install Knob – timer or heat selector to clothes dryer | Each. | 25.24
ELE10300 | Remove & retain existing item. supply & install electric motor to Clothes Dryer | Each. | 284.14
ELE10300 | Remove & retain existing item. supply & install electric motor to Clothes Dryer | Each. | 284.14
ELE10350 | Remove & retain existing item. supply & install drum support bearing to clothes dryer | Each. | 36.06
ELE10350 | Remove & retain existing item. supply & install drum support bearing to clothes dryer | Each. | 36.06
ELE10400 | Remove & retain item. Supply & fit new blower kit complete to clothes dryer | Each. | 118.98
ELE10400 | Remove & retain item. Supply & fit new blower kit complete to clothes dryer | Each. | 118.98
ELE10450 | Service call on washing machine or tumble dryer. For washing machines over 4.5kg capacity or 3.5kg tumble dryers | Item. | 61.54
ELE10450 | Service call on washing machine or tumble dryer. For washing machines over 4.5kg capacity or 3.5kg tumble dryers | Item. | 61.54
ELE10500 | Additional to item ELE10450 Subsequent labour per additional quarter hour or part thereof | Each. | 15.39
ELE10500 | Additional to item ELE10450 Subsequent labour per additional quarter hour or part thereof | Each. | 15.39
ELE10550 | Disconnect existing & supply & install new front loading washing machine [min 7 kg] | Each | 1343.3
ELE10550 | Disconnect existing & supply & install new front loading washing machine [min 7 kg] | Each | 1343.3
ELE10600 | Disconnect existing & supply & install new top loading washing machine (min 5.5 kg)[Pensioner Housing] | Each | 976.3
ELE10600 | Disconnect existing & supply & install new top loading washing machine (min 5.5 kg)[Pensioner Housing] | Each | 976.3
ELE10650 | Disconnect existing & supply & install new washing machine (7 kg) including fitting hoses and waste [Common area, General Housing] | Each | 1221.5
ELE10650 | Disconnect existing & supply & install new washing machine (7 kg) including fitting hoses and waste [Common area, General Housing] | Each | 1221.5
ELE10700 | Supply & install clothes Dryer including fixing where directed [min 3.5 kg capacity] Pensioner Housing | Each. | 584.95
ELE10700 | Supply & install clothes Dryer including fixing where directed [min 3.5 kg capacity] Pensioner Housing | Each. | 584.95
ELE10750 | Supply & install clothes Dryer including fixing where directed [min 5 kg capacity] General Housing | Each. | 718.1
ELE10750 | Supply & install clothes Dryer including fixing where directed [min 5 kg capacity] General Housing | Each. | 718.1
ELE10800 | Additional handling payment | Each. | 21.53
ELE10800 | Additional handling payment | Each. | 21.53
ELE11000 | Hourly rate for all electrical trade work not included in the schedule rate items as directed | Hour. | 74.58
ELE11000 | Hourly rate for all electrical trade work not included in the schedule rate items as directed | Hour. | 74.58
ELE11050 | Remove & retain existing item. supply & install element – small plug in type | Each. | 155.89
ELE11050 | Remove & retain existing item. supply & install element – small plug in type | Each. | 155.89
ELE11100 | Remove & retain existing item. supply & install element, small wired in type | Each. | 175.18
ELE11100 | Remove & retain existing item. supply & install element, small wired in type | Each. | 175.18
ELE11150 | Remove & retain existing item. supply & install element, large plug in type | Each. | 161.21
ELE11150 | Remove & retain existing item. supply & install element, large plug in type | Each. | 161.21
ELE11200 | Remove & retain existing item. supply & install element, large wired in type | Each. | 250.37
ELE11200 | Remove & retain existing item. supply & install element, large wired in type | Each. | 250.37
ELE11250 | Remove & retain existing item. Supply & fit Element support | Each. | 65.54
ELE11250 | Remove & retain existing item. Supply & fit Element support | Each. | 65.54
ELE11300 | Remove & retain existing item. supply & install dress ring large or small | Each. | 50.65
ELE11300 | Remove & retain existing item. supply & install dress ring large or small | Each. | 50.65
ELE11350 | Remove & retain existing item. supply & install drip bowl large or small | Each. | 49.98
ELE11350 | Remove & retain existing item. supply & install drip bowl large or small | Each. | 49.98
ELE11400 | Replace/repair wiring cover to stove | Each. | 30.75
ELE11400 | Replace/repair wiring cover to stove | Each. | 30.75
ELE11450 | Replace/repair wiring to oven element or hotplate | Each. | 41.16
ELE11450 | Replace/repair wiring to oven element or hotplate | Each. | 41.16
ELE11500 | Replace/repair fuses to hotplate or element | Each. | 47.32
ELE11500 | Replace/repair fuses to hotplate or element | Each. | 47.32
ELE11550 | Repair wiring to hotplate including replacement of socket / receptacle for plug in hotplate | Each. | 97.3
ELE11550 | Repair wiring to hotplate including replacement of socket / receptacle for plug in hotplate | Each. | 97.3
ELE11600 | Remove & retain existing item. supply & install oven door complete including hinges | Each. | 471.96
ELE11600 | Remove & retain existing item. supply & install oven door complete including hinges | Each. | 471.96
ELE11650 | Remove existing & supply & fit new glass to oven door. | Each. | 162.36
ELE11650 | Remove existing & supply & fit new glass to oven door. | Each. | 162.36
ELE11700 | Remove & retain existing item. supply & install grill door complete | Each. | 177.15
ELE11700 | Remove & retain existing item. supply & install grill door complete | Each. | 177.15
ELE11750 | Remove & retain existing item & supply & install oven or grill door handles | Each. | 68.28
ELE11750 | Remove & retain existing item & supply & install oven or grill door handles | Each. | 68.28
ELE11800 | Remove & retain existing item & supply & install oven or grill door handle end caps | Each. | 32.13
ELE11800 | Remove & retain existing item & supply & install oven or grill door handle end caps | Each. | 32.13
ELE11850 | Remove & retain existing item & supply & install oven or grill door hinges | Each. | 74.74
ELE11850 | Remove & retain existing item & supply & install oven or grill door hinges | Each. | 74.74
ELE11900 | Remove & retain existing item & supply & install door spring – grill or oven | Each. | 84.36
ELE11900 | Remove & retain existing item & supply & install door spring – grill or oven | Each. | 84.36
ELE11950 | Remove & retain existing item & supply & install oven door seals | Item. | 56.13
ELE11950 | Remove & retain existing item & supply & install oven door seals | Item. | 56.13
ELE12000 | Remove & retain existing item & supply & install oven light or range hood light | Each. | 31.03
ELE12000 | Remove & retain existing item & supply & install oven light or range hood light | Each. | 31.03
ELE12050 | Remove & retain existing item & supply & install oven light switch | Each. | 52.21
ELE12050 | Remove & retain existing item & supply & install oven light switch | Each. | 52.21
ELE12100 | Remove & retain existing item & supply & install oven light cover | Each. | 40.96
ELE12100 | Remove & retain existing item & supply & install oven light cover | Each. | 40.96
ELE12150 | Remove & retain existing item supply & install oven light fitting. | Each. | 43.36
ELE12150 | Remove & retain existing item supply & install oven light fitting. | Each. | 43.36
ELE12200 | Remove & retain existing item & supply & install pilot lamp | Each. | 38.33
ELE12200 | Remove & retain existing item & supply & install pilot lamp | Each. | 38.33
ELE12250 | Remove & retain existing item & supply & install oven thermostat | Each. | 120.36
ELE12250 | Remove & retain existing item & supply & install oven thermostat | Each. | 120.36
ELE12300 | Remove & retain existing item & supply & install oven timer | Each. | 122.65
ELE12300 | Remove & retain existing item & supply & install oven timer | Each. | 122.65
ELE12350 | Remove & retain existing item & supply & install oven chrome shelves or grill shelve | Each. | 46.56
ELE12350 | Remove & retain existing item & supply & install oven chrome shelves or grill shelve | Each. | 46.56
ELE12400 | Remove & retain existing item & supply & install oven side chrome racks - each side | Each. | 83.72
ELE12400 | Remove & retain existing item & supply & install oven side chrome racks - each side | Each. | 83.72
ELE12450 | Remove & retain existing item & supply & install grill reflector | Each. | 51.42
ELE12450 | Remove & retain existing item & supply & install grill reflector | Each. | 51.42
ELE12500 | Remove & retain existing item & supply & install grill cover | Each. | 85.53
ELE12500 | Remove & retain existing item & supply & install grill cover | Each. | 85.53
ELE12550 | Remove & retain existing item & supply & install new grill tray complete | Each. | 87.59
ELE12550 | Remove & retain existing item & supply & install new grill tray complete | Each. | 87.59
ELE12600 | Remove & retain existing item. Supply & install oven element support | Each. | 57.35
ELE12600 | Remove & retain existing item. Supply & install oven element support | Each. | 57.35
ELE12650 | Adjust oven door springs &/or correct door seal | Each. | 30.75
ELE12650 | Adjust oven door springs &/or correct door seal | Each. | 30.75
ELE12700 | Remove & retain existing item & supply & install 3 heat switch | Each. | 93.75
ELE12700 | Remove & retain existing item & supply & install 3 heat switch | Each. | 93.75
ELE12750 | Remove & retain existing item & supply & install knob | Each. | 41.67
ELE12750 | Remove & retain existing item & supply & install knob | Each. | 41.67
ELE12800 | Remove & retain existing item & supply & install glass control panel | Each. | 139.44
ELE12800 | Remove & retain existing item & supply & install glass control panel | Each. | 139.44
ELE12850 | Remove & retain existing item & supply & install hob assembly | Each. | 223.08
ELE12850 | Remove & retain existing item & supply & install hob assembly | Each. | 223.08
ELE12900 | Remove & retain existing item & supply & install simmerstat | Each. | 81.58
ELE12900 | Remove & retain existing item & supply & install simmerstat | Each. | 81.58
ELE12950 | Supply & install fan motor to fan forced electric range | Each. | 153.03
ELE12950 | Supply & install fan motor to fan forced electric range | Each. | 153.03
ELE13000 | Remove & retain existing item & supply & install receptacle | Each. | 104.64
ELE13000 | Remove & retain existing item & supply & install receptacle | Each. | 104.64
ELE13050 | Remove & retain existing item & supply & install ignition channel | Each. | 77.52
ELE13050 | Remove & retain existing item & supply & install ignition channel | Each. | 77.52
ELE13100 | Remove & retain existing item & supply & install terminal block | Each. | 42.97
ELE13100 | Remove & retain existing item & supply & install terminal block | Each. | 42.97
ELE13150 | Remove & retain existing item & supply & install fuse block assembly | Each. | 72.52
ELE13150 | Remove & retain existing item & supply & install fuse block assembly | Each. | 72.52
ELE13200 | Disconnect, remove, supply & install new range, re-using wiring, fittings, etc. | Each. | 1284.2
ELE13200 | Disconnect, remove, supply & install new range, re-using wiring, fittings, etc. | Each. | 1284.2
ELE13250 | Disconnect, remove, supply & install electric elevated oven & electric cook top | Each. | 2967.88
ELE13250 | Disconnect, remove, supply & install electric elevated oven & electric cook top | Each. | 2967.88
ELE13300 | Disconnect, remove, supply & install new range including all new wiring from switch | Each. | 1411.21
ELE13300 | Disconnect, remove, supply & install new range including all new wiring from switch | Each. | 1411.21
ELE13350 | Disconnect, remove, supply & install new electric cook top re-using wiring, fittings, etc | Each. | 663.56
ELE13350 | Disconnect, remove, supply & install new electric cook top re-using wiring, fittings, etc | Each. | 663.56
ELE13400 | Disconnect, remove, supply & install new electrical wall oven, re-using wiring, fittings, etc. | Each. | 1000.87
ELE13400 | Disconnect, remove, supply & install new electrical wall oven, re-using wiring, fittings, etc. | Each. | 1000.87
ELE13450 | Additional handling payment for installation of ranges above ground floor in multi-storey dwellings | Each. | 24.63
ELE13450 | Additional handling payment for installation of ranges above ground floor in multi-storey dwellings | Each. | 24.63
ELE13500 | supply & install 80ltr bar fridge/freezer. remove and dispose of old fridge | Each. | 540.32
ELE13500 | supply & install 80ltr bar fridge/freezer. remove and dispose of old fridge | Each. | 540.32
ELE13525 | supply & install 220ltr 2 door fridge/freezer fridge. remove and dispose of old fridge | Each. | 900.53
ELE13525 | supply & install 220ltr 2 door fridge/freezer fridge. remove and dispose of old fridge | Each. | 900.53
ELE13550 | supply & install 320ltr 2 door fridge/freezer fridge. remove and dispose of old fridge | Each. | 1122.66
ELE13550 | supply & install 320ltr 2 door fridge/freezer fridge. remove and dispose of old fridge | Each. | 1122.66
ELE13575 | supply & install 440ltr 2 door fridge/freezer fridge. remove and dispose of old fridge | Each. | 1741.03
ELE13575 | supply & install 440ltr 2 door fridge/freezer fridge. remove and dispose of old fridge | Each. | 1741.03
ELE13600 | Supply and fit new dishwasher, remove and dispose of old dish washer. Free standing model | Each. | 1080.64
ELE13600 | Supply and fit new dishwasher, remove and dispose of old dish washer. Free standing model | Each. | 1080.64
ELE13650 | Supply and fit new dishwasher, remove and dispose of old dish washer, under bench draw type. | Each. | 899.43
ELE13650 | Supply and fit new dishwasher, remove and dispose of old dish washer, under bench draw type. | Each. | 899.43
ELE13750 | Replace ionisation smoke alarm where found vandalised / unserviceable | Each. | 155.23
ELE13750 | Replace ionisation smoke alarm where found vandalised / unserviceable | Each. | 155.23
ELE13800 | Replace photoelectric smoke alarm where found vandalised / unserviceable | Each. | 179.39
ELE13800 | Replace photoelectric smoke alarm where found vandalised / unserviceable | Each. | 179.39
ELE13850 | Service, test & clean smoke alarm including any attached strobe light or isolation switch | Each. | 36.93
ELE13850 | Service, test & clean smoke alarm including any attached strobe light or isolation switch | Each. | 36.93
ELE13860 | Supply & replace battery for smoke alarm | Each. | 18.46
ELE13860 | Supply & replace battery for smoke alarm | Each. | 18.46
ELE13865 | Supply & replace battery operated smoke alarm | Each | 61.84
ELE13865 | Supply & replace battery operated smoke alarm | Each | 61.84
ELE13900 | Supply & install a new ionisation smoke alarm for the first time | Each | 237.55
ELE13900 | Supply & install a new ionisation smoke alarm for the first time | Each | 237.55
ELE13950 | Supply & install a new photoelectric smoke alarm for the first time | Each. | 249.31
ELE13950 | Supply & install a new photoelectric smoke alarm for the first time | Each. | 249.31
ELE14000 | Supply & install a new strobe light smoke alarm for the first time | Each. | 284.59
ELE14000 | Supply & install a new strobe light smoke alarm for the first time | Each. | 284.59
ELE14050 | Remove existing & supply, & install a new Visalert strobe light smoke alarm | Each. | 270.48
ELE14050 | Remove existing & supply, & install a new Visalert strobe light smoke alarm | Each. | 270.48
ELE14100 | Supply & install hush button to smoke alarm as directed | Each. | 112.03
ELE14100 | Supply & install hush button to smoke alarm as directed | Each. | 112.03
ELE14125 | To install a interlink cable between multiple smoke alarms in property | Each. | 166.99
ELE14125 | To install a interlink cable between multiple smoke alarms in property | Each. | 166.99
ELE14150 | Complete rewire bedsitter/1 bedroom unit - all electric | Dwel. | 3981.95
ELE14150 | Complete rewire bedsitter/1 bedroom unit - all electric | Dwel. | 3981.95
ELE14200 | Complete rewire bedsitter/1 bedroom unit - gas/electric | Dwel. | 3486.69
ELE14200 | Complete rewire bedsitter/1 bedroom unit - gas/electric | Dwel. | 3486.69
ELE14225 | Complete rewire two (2) bedroom dwelling - all electric | Dwel. | 4998.24
ELE14225 | Complete rewire two (2) bedroom dwelling - all electric | Dwel. | 4998.24
ELE14250 | Complete rewire two (2) bedroom dwelling - gas/electric | Dwel. | 4630.74
ELE14250 | Complete rewire two (2) bedroom dwelling - gas/electric | Dwel. | 4630.74
ELE14300 | Complete rewire three (3) bedroom dwelling - all electric | Dwel. | 5243.81
ELE14300 | Complete rewire three (3) bedroom dwelling - all electric | Dwel. | 5243.81
ELE14350 | Complete rewire three (3) bedroom dwelling - gas/electric | Dwel. | 4814.78
ELE14350 | Complete rewire three (3) bedroom dwelling - gas/electric | Dwel. | 4814.78
ELE14400 | Complete rewire four (4) bedroom dwelling - all electric | Dwel. | 5570.66
ELE14400 | Complete rewire four (4) bedroom dwelling - all electric | Dwel. | 5570.66
ELE14450 | Complete rewire four (4) bedroom dwelling - gas/electric | Dwel. | 5203.18
ELE14450 | Complete rewire four (4) bedroom dwelling - gas/electric | Dwel. | 5203.18
ELE14500 | Remove existing & relocate with new meter box in position as directed [in conjunction with re-wire] | Dwel. | 367.63
ELE14500 | Remove existing & relocate with new meter box in position as directed [in conjunction with re-wire] | Dwel. | 367.63
ELE14550 | Supply & install energy authority padlocks | Item. | 61.82
ELE14550 | Supply & install energy authority padlocks | Item. | 61.82
ELE14600 | Reposition light switch to approx. 1000mm above the floor, timber wall | Item. | 38.24
ELE14600 | Reposition light switch to approx. 1000mm above the floor, timber wall | Item. | 38.24
ELE14650 | Reposition light switch to approx. 1000mm above the floor, brick wall | Each. | 147
ELE14650 | Reposition light switch to approx. 1000mm above the floor, brick wall | Each. | 147
ELE14700 | Reposition GPO (power points) to approx. 1000mm above the floor, timber stud wall | Each. | 66.8
ELE14700 | Reposition GPO (power points) to approx. 1000mm above the floor, timber stud wall | Each. | 66.8
ELE14750 | Reposition GPO (power points) to approx. 1000mm above the floor, brick wall | Each. | 147
ELE14750 | Reposition GPO (power points) to approx. 1000mm above the floor, brick wall | Each. | 147
ELE14800 | Reposition light switch, GPO in modified dwelling. Location as directed. All types of walls | Each. | 103.9
ELE14800 | Reposition light switch, GPO in modified dwelling. Location as directed. All types of walls | Each. | 103.9
ELE14850 | Supply & install combination light fan & heater | Each. | 378.99
ELE14850 | Supply & install combination light fan & heater | Each. | 378.99
ELE14900 | Remove and dispose and supply & install new electric cooking stove in new location, allow for necessary alterations to wiring, including installation of a new isolation switch | Item. | 1387.05
ELE14900 | Remove and dispose and supply & install new electric cooking stove in new location, allow for necessary alterations to wiring, including installation of a new isolation switch | Item. | 1387.05
ELE15050 | Reconnect existing cooking stove in new location with all wiring as specified | Item. | 164.88
ELE15050 | Reconnect existing cooking stove in new location with all wiring as specified | Item. | 164.88
ELE15250 | Supply & install new stove bracket or clip | Each | 44.97
ELE15250 | Supply & install new stove bracket or clip | Each | 44.97
ELE15300 | Arrange with Communications Authority to arrange wiring repairs for telephone service to the Main Distribution Frame or First Telephone socket | Item. | 61.54
ELE15300 | Arrange with Communications Authority to arrange wiring repairs for telephone service to the Main Distribution Frame or First Telephone socket | Item. | 61.54
ELE15350 | Provide 2.6kw reverse cycle air conditioner | Each | 1646.42
ELE15350 | Provide 2.6kw reverse cycle air conditioner | Each | 1646.42
ELE15400 | Provide 5kw reverse cycle air conditioner | Each | 2116.82
ELE15400 | Provide 5kw reverse cycle air conditioner | Each | 2116.82
ELE15450 | Provide 6kw reverse cycle air conditioner | Each. | 2587.22
ELE15450 | Provide 6kw reverse cycle air conditioner | Each. | 2587.22
ELE15500 | Provide 7kw Heat Pump/Air Conditioner | Each. | 3384.56
ELE15500 | Provide 7kw Heat Pump/Air Conditioner | Each. | 3384.56
ELE15550 | Provide 9kw Heat Pump/Air Conditioner | Each. | 4017.25
ELE15550 | Provide 9kw Heat Pump/Air Conditioner | Each. | 4017.25
ELE15600 | Provide A/C piping over 5m | Each. | 38.81
ELE15600 | Provide A/C piping over 5m | Each. | 38.81
ELE15650 | Provide heat pump or A/C remote control | Each. | 176.4
ELE15650 | Provide heat pump or A/C remote control | Each. | 176.4
ELE15700 | Provide condensation control unit to Heat Pump or A/C unit | Each. | 3415.14
ELE15700 | Provide condensation control unit to Heat Pump or A/C unit | Each. | 3415.14
ELE15750 | Replace existing or install electric heater Noirot 7358-7, 2kw | Each | 588.01
ELE15750 | Replace existing or install electric heater Noirot 7358-7, 2kw | Each | 588.01
ELE15800 | Replace existing or install electric heater Noirot 7358-8, 2.4kw | Each | 687.97
ELE15800 | Replace existing or install electric heater Noirot 7358-8, 2.4kw | Each | 687.97
ELE15850 | Replace or install electric heater (up to 4.5kw) on Tariff 42 | Each | 1059.59
ELE15850 | Replace or install electric heater (up to 4.5kw) on Tariff 42 | Each | 1059.59
ELE15855 | Replace or provide heater (6 to 8.5kw) on Tariff 42 | Each | 1788.71
ELE15855 | Replace or provide heater (6 to 8.5kw) on Tariff 42 | Each | 1788.71
ELE15900 | Provide 4.5kw Heat Pump/Air Conditioner | Each. | 2721.29
ELE15900 | Provide 4.5kw Heat Pump/Air Conditioner | Each. | 2721.29
FEE15330 | Uneventful work fee | Item | 58.8
FEE15333 | Response Time Premium Fee - 24 Hours (applies to all trade types). | Item | 129.36
FEE15334 | Response Time Premium Fee - 4 Hours - after hours (applies to all trade types). | Item | 282.24
FEE15335 | Response Time Premium Fee - 4 Hours - standard business hours (applies to all trade types). | Item | 188.16
FEE15336 | Test residual current devices | Dwell. | 25.87
FEE15337 | Service Heat Pump or A/C unit | Each. | 142.53
FEE15338 | Supply & install tiger tail by level 2 electrician. | Dwell. | 352.8
FEE15345 | Plumbing & Electrical Report on appliance | Each. | 105.84
FEE15346 | Co-ordinate warranty repairs by Manufacturer | Each. | 22.87
FEE15350 | Co-ordinate arrangements with Supply Authorities. | Each. | 29.4
FEE15355 | Roof access fee | Each. | 166.99
FENM15 | Metal Fence Replacement 1500mm | m | 221.48
FENM18 | Metal Fence Replacement 1800mm | m | 246.16
FENT15 | Timber Fence Replacement 1500mm | m | 208.74
FENT18 | Timber Fence Replacement 1800mm | m | 243.17
FLOCAPRD | Carpet Replacement Residential Dwellings | m² | 104.35
FLOVINRD | Vinyl Replacement Residential Dwellings | m² | 130.05
FSU01010 | Remove vent. Diffuser. Patch with fire rated plasterboard | Each | 334.75
FSU01020 | Remove vent. Diffuser. Patch with (normal) plasterboard | Each | 255.07
FSU01030 | Renew skylight shaft with FRL -/60/60 material | Each | 956.66
FSU01040 | Remove skylight. Patch with fire rated plasterboard. | Each | 542.07
FSU01050 | Enclose exhaust fan openings in ceiling. | Each | 731.38
FSU01060 | Enclose exhaust fan openings in ceiling. | Each | 542.07
FSU01070 | Enclose exhaust fan openings in ceiling. | Each | 527.16
FSU01080 | Remove skylight. Patch with 1 hr insipient spread plasterboard | Each | 310.88
FSU01090 | Remove access panel. Patch with plasterboard ready to paint | Each | 255.07
FSU01105 | Firestop the shaft with Rockwool | Each | 177.52
FSU01110 | Pack beam surrounds with fire rated putty | Each | 286.98
FSU01120 | Fill gaps (elec. holes) in ceiling with fire rated putty | Each | 31.94
FSU01140 | Replace PVC pipes to metal & fittings. Up to 50mm dia | m | 325.61
FSU01150 | Replace PVC pipes to metal & fittings. Up to 50mm dia | m | 403.11
FSU01160 | Replace PVC pipes to metal & fittings. 76-100mm dia | m | 480.66
FSU01170 | Replace PVC pipes to metal & fittings. Over 100mm dia | m | 759.74
FSU01180 | Replace PVC trap with metal trap | Each | 341.11
FSU01190 | Install new 1 hour fire rated bulkhead in common areas | m2 | 382.65
FSU01300 | 40mm solid core door + hardware. Up to 2.1m | Each | 892.79
FSU01310 | 40mm solid core door + hardware. From 2.1 to 2.4m | Each | 996.53
FSU01320 | Install and tag new external fire door. Up to 2.1m | Each | 1195.77
FSU01330 | Install and tag new external fire door. From 2.1 to 2.4m | Each | 1642.16
FSU01340 | Install or renew (-/60/30) fire door set up to 2.1m | Each | 1897.34
FSU01350 | Install or renew (-/60/30) fire door set 2.1 to 2.4m | Each | 2088.71
FSU01360 | Replace with (-/60/30) door frame up to 2.1m | Each | 781.31
FSU01370 | Replace with (-/60/30) door frame 2.1 to 2.4m | Each | 813.11
FSU01380 | Adjust door closer | Each | 43.1
FSU01390 | Install new door closer. Dispose old | Each | 223.27
FSU01394 | Extra over low moment door closer including adjust to suit | Each | 362.34
FSU01400 | Replace door hardware - excluding door closer | Each | 207.31
FSU01411 | Replace door hardware - excluding door closer | Per Door | 176.27
FSU01412 | Smoke seals head and jamb doors from 2.1m to 2.4m | Per Door | 216.92
FSU01413 | Smoke seal door threshold 10mm gap | Per Door | 100.47
FSU01415 | Smoke seal Head and Jamb doors up to 2.1m | Each | 319.4
FSU01416 | Smoke seals head and jamb doors from 2.1m to 2.4m | Each | 351.49
FSU01417 | Adjustable Smoke seals entry door | Each | 154.1
FSU01420 | Ease, adjust and re-hang door | Each | 79.7
FSU01510 | Renew single fire door and frame and hardware (-/60/30) | Each | 1801.71
FSU01520 | As FSU01510 - Double door up to 1800 x 2040mm | Each | 2790.17
FSU01530 | Renew single fire door and frame and hardware (-/120/30) | Each | 2056.77
FSU01540 | As FSU01530 - Double door up to 1800 x 2040mm | Each | 3954.14
FSU01546 | Add steel section to door frame to provide rebate depth | Each | 758.49
FSU01548 | Replace privacy latchset with lever privacy latchset | Each | 235.52
FSU01610 | Remove ceiling exhaust fan, patch. New fan, ducting to outside | Each | 1586.49
FSU01620 | Replace IXL Tastic with wall heater and exhaust fan | Each | 1706.04
FSU01810 | Intumescent paint to 1BD SOU | Each | 6218.23
FSU01820 | Intumescent paint to 2BD SOU | Each | 7812.63
FSU01830 | Intumescent paint to 3BD SOU | Each | 9247.47
FSU01840 | Intumescent paint to extra bedroom in SOU | Each | 1275.47
FSU01860 | Intumescent paint to stairwell ceiling | Each | 1801.71
FSU01870 | Intumescent paint to common separation walls between SOUs | Each | 3268.49
FSU01880 | Intumescent paint to bathroom or laundry or toilet | Each | 1434.98
FSU01890 | Intumescent paint to bulkheads with SOUs | m2 | 141.86
FSU01900 | Intumescent paint to risers within SOUs | m2 | 133.96
FSU01910 | Intumescent paint to access panel | m2 | 181.73
FSU01920 | Extra for semi gloss (wet area) on items FSU01890, 01900, 01910. | m2 | 39.83
FSU01930 | Allow for management of lead contaminated paint surfaces | Room | 366.69
FSU02110 | Renew with fire rated door, jamb, hardware under stair | Each | 1690.07
FSU02210 | New fire rated ceiling, cornice for old - in 1BD SOU | Each | 9008.39
FSU02220 | New fire rated ceiling, cornice for old - in 2BD SOU | Each | 10682.46
FSU02230 | New fire rated ceiling, cornice for old - in 3BD SOU | Each | 12436.29
FSU02240 | New fire rated ceiling, cornice for old - in extra bed | Each | 1993.03
FSU02242 | Replace stairhall ceiling and cornice with 60min FRL | Each | 4296.65
FSU02250 | Replace false ceiling to fire rated in bathroom, laundry, toilet | Each | 1211.71
FSU02254 | Extra for fire rated access panel | Each | 270.88
FSU02260 | Replace with fire rated plasterboard to walls | m2 | 111.63
FSU02270 | Replace with fire rated ceiling - part renewals only | m2 | 143.57
FSU02280 | Replace fire rated cornices | m | 52.57
FSU02281 | Fire rate existing plaster cornices | m. | 14.95
FSU02282 | Replace cornice to match (no fire rating behind) | m | 26.19
FSU02290 | (Re)new bulkhead in bath, ldy, kit, WC. Dispose old | Each | 1227.7
FSU02300 | (Re)new riser or duct in bath, ldy, kit, WC. | Each | 781.31
FSU02315 | Firestop riser shaft with 100mm Rockwool | Each | 295.07
FSU02510 | Install new non-fire rated manhole in stairwell, with lock | Each | 382.65
FSU02520 | Install new fire rated manhole in stairwell, with lock | Each | 637.73
FSU02530 | Renew existing manhole including trimmings | Each | 143.57
FSU02540 | Supply & install fyrchek manhole cover | Each | 446.39
FSU02550 | New fire rated manhole and cover to replace metal cover | Each | 486.22
FSU02710 | Install new manhole in new ceilings | Each | 558.03
FSU02720 | Replace non-fire rated manhole to fire rated manhole | Each | 581.9
FSU02730 | Retrofit fire collar - less than 32mm dia | Each | 215.21
FSU02740 | Retrofit fire collar - from 32mm to 50mm dia | Each | 223.27
FSU02750 | Retrofit fire collar - from 50mm to 100mm dia | Each | 247.14
FSU02760 | Retrofit fire collar - from 100mm to 150mm dia | Each | 382.65
FSU02780 | Hilti CP651-S firestop cushion (340mm x 100mm x 25mm) | Each | 55.84
FSU02790 | Hilti CP651-S firestop cushion (340mm x 100mm x 35mm) | Each | 66.97
FSU02800 | Hilti CP636 firestop mortar - to firestop openings | Each | 263.1
FSU02810 | Hilti CP601S elastic fire stop sealant (310ml cartridge) | Each | 175.36
FSU02820 | Hilti CP611A mastic sealant (310ml). Apply to floors | Each | 79.7
FSU02840 | Hilti CP620 expanding F-seal(300ml) for walls, conc | Each | 199.24
FSU02850 | Firefly canopy over recessed light fittings | Each | 271.04
FSU02860 | Firefly downlighter cover over recessed light downlight | Each | 223.27
FSU02870 | Tenmat FF109 downlight cover - 150mm dia | Each | 175.36
FSU02880 | Tenmat FF109 downlight cover - 200mm dia | Each | 199.24
FSU02890 | Tenmat FF109 downlight cover - 250mm dia | Each | 217.06
FSU03110 | Window radiant heat screen up to 1m2 | Each | 1227.7
FSU03120 | Window radiant heat screen 1 to 2m2 | Each | 1508.34
FSU03130 | Window radiant heat screen 2 to 3m2 | Each | 2184.38
FSU03140 | Window radiant heat screen 3 to 4m2 | Each | 2742.42
FSU03150 | Window radiant heat screen 4 to 5m2 | Each | 3069.27
FSU03160 | Window radiant heat screen 5 to 6m2 | Each | 3635.19
FSU03170 | Premium for work above ground floor | Each | 2949.71
FSU03210 | Supply/install lightweight Hebel panel blockwork | m2 | 175.36
FSU03310 | Wall or floor mounted fire damper - Lorient 200 x 200mm | Each | 574
FSU03320 | Duct mounted fire damper - Lorient 200 x 200mm | Each | 613.85
FSU03330 | Wall or floor mounted fire damper - Lorient up to 200mm | Each | 685.63
FSU03340 | Duct mounted fire damper - Lorient up to 200mm dia | Each | 653.71
FSU03350 | Fire damper to ventilation duct through wall | Each | 422.52
FSU03510 | Cut and remove flammable sarking | m | 95.67
FSU03610 | Remove non-fire rated enclosure under stair. Make good | Each | 900.85
FSU03620 | Construct new -/60/60 enclosure under stair | Each | 1419.03
FSU03730 | Install smoke seals to switchboards | m | 79.7
FSU03740 | Install smoke seals to switchboards | m | 87.74
FSU03810 | Remove breadbox. Paint to match | Each | 239.08
FSU03830 | Infill breadbox with fire rated P-board. Paint to match | Each | 191.33
FSU03835 | Extra over FSU03810 FSU03830 for surface mounted cabin | Each | 277.07
FSU03840 | Construct brickwork - 110mm brickwork | Each | 41.41
FSU04010 | Fire rated board up to 2m2 | m2 | 151.48
FSU04020 | Fire rated board more than 2m2 up to 3m2 | m2 | 119.54
FSU04030 | Extra on FSU04010 & FSU04020 for exposed surfaces | m2 | 23.87
FSU04110 | Allowance for the compliance removal of asbestos | Dwell | 159.38
FSU04120 | Removal and disposal of asbestos cement sheeting | Room | 510.26
FSU04121 | Monitor and report on hazardous substance removal | Item | 1971.03
FSU04350 | Concrete grout around pipes to fire stop (of penetration) | Each | 23.87
FSU05000 | Intumescent paint to timber fascia or barge board | m2 | 175.36
FSU05010 | Temp removal and refix after other work - eaves/gutter | m | 28.69
FSU05020 | Upgrade ext wall, gables with lightweight material | m2 | 318.95
FSU05030 | Upgrade ext wall, between eaves/tile roof | m2 | 318.95
FSU05040 | Upgrade ext wall, between eaves/metal roof | m2 | 183.43
FSU05050 | Fire-rated fixed window up to 1m2. Remove/dispose old | m2 | 878.5
FSU05060 | Fire-rated fixed window over 1m2. Remove/dispose old | m2 | 814.8
FSU05070 | Radiant heat attenuation screen to window - up to 1m2 | m2 | 1227.7
FSU05080 | Radiant heat attenuation screen to window - over 1m2 | m2 | 754.18
FSU05090 | 40mm solid core door to t/house. Inc hardware, smoke seals | Each | 1063.5
FSU05100 | Intumescent paint to timber frame to townhouse door | Each | 242.34
FSU05130 | Seal minor opening with fire rated sealant | Each | 19.07
FSU05160 | Intumescent paint timber/weatherboard cladding up to 1m2 | Each | 135.5
FSU05170 | Intumescent paint timber/weatherboard cladding 1 to 2m2 | Each | 231.19
FSU05180 | Intumescent paint timber/weatherboard cladding 2 to 3m2 | Each | 296.6
FSU05190 | Intumescent paint timber/weatherboard cladding over 3m2 | m2 | 116.43
FSU05200 | Intumescent paint to FC or non timber cladding up to 1m2 | Each | 127.6
FSU05210 | Intumescent paint to FC or non timber cladding 1 to 2m2 | Each | 213.65
FSU05220 | Intumescent paint to FC or non timber cladding 2 to 3m2 | Each | 271.04
FSU05230 | Intumescent paint to FC or non timber cladding over 3m2 | m2 | 106.84
FSU05300 | Int paint common walls. Single storey. Both sides. FRL 60 min | Each | 4304.87
FSU05310 | Int paint common walls. Two storey. Both sides. FRL 60 min | Each | 8609.74
FSU05320 | Int paint common walls in roof space. Both sides. FRL 60min | Each | 3029.4
FSU05330 | Int paint common walls. Single storey. Both sides. FRL 60 min | Each | 4623.81
FSU05340 | Int paint common walls. Two storey. Both sides. FRL 60 min | Each | 9247.47
FSU05350 | Int paint common walls in roof space. Both sides. FRL 60 min | Each | 3348.2
FSU05360 | Rockwool. Junction of separating and external walls. Single storey | Each | 400.18
FSU05370 | Rockwool. Junction of separating & external walls. Two storey | Each | 778.04
FSU05400 | Extend wall with lightweight blocks. FRL -/60/60 | Each | 1658.13
FSU05410 | Extend wall with lightweight construction. FRL -/60/60 | Each | 2072.73
FSU05420 | Treatment of penetration of building element with Rockwool | Each | 133.96
FSU05430 | Seal gap between roof and separating wall with Rockwool | Each | 980.53
FSU05500 | Masonry between slab and separating wall. 90mm or more | m2 | 256.76
FSU05510 | Masonry between slab and separating wall. 90mm or more | m | 28.69
FSU05520 | Treatment at penetration of building element - sub-floor | Each | 145.13
FSU05530 | Terra cotta sub-floor wall vent inc. opening, pointing | Each | 138.77
FSU05540 | Subfloor access door, frame & hardware | Each | 813.11
FSU05600 | Fire separation to typical eaves space - ground floor | Each | 390.58
FSU05610 | Fire separation to typical eaves space - 1st floor | Each | 499.11
FSU05620 | Fire separation - extended eaves space at verandah, porch | m2 | 326.84
FSU05630 | Seal vent in FC eaves lining from above. Ground floor | Each | 97.21
FSU05640 | Seal vent in FC eaves lining from above. First floor | Each | 141.86
FSU05700 | Upgrade gable end at roof, fire grade lining | m2 | 196.12
FSU05710 | Replace existing cladding board and intumescent paint | m | 88.04
FSU05720 | Replace existing cladding board and intumescent paint | m | 120.94
FSU05730 | Replace existing lead flashing | m | 82.49
FSU05740 | Replace existing barge/fascia, repoint verges and intumescent paint | m | 122.94
FSU05750 | Extra over to removal and refix soffit including touch | m | 47.6
FSU05760 | Colorbond metal fascia over existing timber barge | m | 44.04
FSU05800 | Cut back sarking - 50mm clear of separating wall | Each | 409.79
FSU05810 | Wired glass roof/skylight. Remove old. Up to 450mm sq. | Each | 846.59
FSU05820 | Wired glass roof/skylight. Remove old. Over 450mm sq. | Each | 980.53
FSU05830 | Wrap skylight shaft with Rockwool. | Each | 142.03
FSU05835 | Line skylight shaft with FRL rated plasterboard including framing | m2 | 369.48
FSU05840 | Temp removal and refix after other work - TV dish | Each | 121.23
FSU05850 | Temp removal and refix after other work - TV antenna | Each | 121.23
FSU07000 | Hourly rate of work not covered elsewhere in the SoR | Hour | 67.6
GCL00100 | Internally clean house | Cott. | 500.51
GCL00150 | Internally clean apartment | Apt. | 500.51
GCL00200 | Internally clean pensioner unit | Unit. | 500.51
GCL00250 | Internally clean town house | Thse. | 500.51
GCL00300 | Internally and externally clean house | Cott | 595.35
GCL00350 | Internally & externally clean town house | Thse. | 527.62
GCL00400 | Externally clean house\town house | Each | 227.11
GCL00450 | Carry out initial clean – remove rubbish as directed to allow access for other trades – additional to items GCL00100, GCL00150, GCL00200, GCL00250, GCL00300, GCL00350 | Dwel. | 248.14
GCL00500 | Removal of large items of furniture or equipment: 1 - 10 items | Each | 94.83
GCL00505 | Removal of large items of furniture or equipment: 11 - 20 items bulk removal. GCL00500 to be used for first 10 items | Each | 84.59
GCL00510 | Removal of large items of furniture or equipment: 20 plus items bulk removal. GCL00500 to be used for first 10 items. GCL00505 to be used for 11 - 20 items | Each | 74.35
GCL00525 | Remove and dispose passenger vehicle tyre only. All sizes. | Each | 68.49
GCL00530 | Remove and dispose combined passenger vehicle tyre and wheel/rim. All sizes. | Each | 68.49
GCL00540 | Removal and disposal of mattress | Each. | 105.37
GCL00550 | Additional loads of rubbish - Clean up and remove rubbish from dwelling or land | Each | 219.91
GCL00600 | High pressure, low volume water clean concrete & paving – first 10m2 | Item. | 134.35
GCL00650 | High pressure, low volume water, clean concrete & paving – additional | m2. | 18.44
GCL00700 | Mow front & rear lawns & neatly trim all lawn edges – House – max height above ground level of 25 mm | Cott. | 231.67
GCL00750 | Mow front & rear lawns & neatly trim all lawn edges -Townhouse - a max height above ground level of 25mm | Thse. | 102.31
GCL00800 | Cut/slash grass 300mm or more high to front & rear lawns of house – add to GCL00700 | Cott. | 216.39
GCL00850 | Cut/slash grass 300mm or more high to front & rear lawns of town house – add to GCL00750 | Thse. | 125.83
GCL00875 | Weed gardens, tidy plants, leave garden beds or areas free from litter or foreign matter. | m2. | 8.99
GCL00900 | Wash down complete exterior of face brick house – 1 & 2 bedroom | Dwel. | 110.55
GCL00950 | Wash down complete exterior of house 1 & 2 bedroom – other than face brick | Dwel. | 147
GCL01000 | Wash down complete exterior of face brick house – 3 & 4 bedroom | Dwel. | 184.63
GCL01050 | Wash down complete ext. of house 3 & 4 bedroom- other than face brick | Dwel. | 222.27
GCL01100 | (Washing down of walls, ceiling & woodwork – all rooms excluding GCL01150, 01200 & 01250) | Room. | 88.2
GCL01150 | (Washing down of walls, ceiling & woodwork - kitchen/dining over 11m2.). | Room. | 96.43
GCL01200 | (Washing down of walls, ceiling & woodwork –rooms over 17m2). | Room. | 111.72
GCL01250 | (Washing down of walls, ceiling & woodwork above 3 metres in height- Per room any size)This Item Cannot be claimed when painting of same surfaces is being undertaken and claimed | Room. | 124.66
GCL01300 | Strip & polish vinyl tile, vinyl sheet or linoleum floor covering | Room. | 118.05
GCL01350 | Steam clean & shampoo carpets – Bedsit / 1 bedroom | Dwel. | 170.52
GCL01400 | (Steam clean & shampoo carpets – 2 bedroom) | Dwel. | 215.21
GCL01450 | Steam clean & shampoo carpets – 3 bedroom | Dwel. | 275.19
GCL01500 | Steam clean & shampoo carpets – 4 bedroom | Dwel. | 319.88
GCL01550 | Steam clean & shampoo carpets – per room | Room. | 64.68
GCL01600 | Steam clean & shampoo carpets – per stairwell including landings (dwelling | Each. | 56.45
GCL01650 | Steam clean and Shampoo step & riser | Each. | 4.7
GCL01700 | Steam clean & shampoo carpets to common area stairs – per step | Each. | 4.7
GCL01750 | Steam clean & shampoo carpets per common area hall / foyer | Each. | 87.02
GCL01800 | Steam clean & shampoo carpets common area per mid landing | Each. | 19.99
GCL01850 | Extract water from carpet – flooded dwelling or common area carpet | Room. | 171.7
GCL01900 | Remove water effected carpet & underlay outside dwelling or common area | Room. | 70.56
GCN00050 | Co-ordinate small loads of concrete (under 10m²). Delivery, installation and waiting time | Order. | 158.05
GCN00100 | Demolish & remove existing concrete | m2. | 79.03
GCN00150 | Demolish / remove existing & Supply / install new concrete lay back | m. | 786.3
GCN00200 | Cut / saw existing concrete up to a depth of 25mm, straight to a pre-marked line | m. | 19.76
GCN00250 | Cut / saw existing concrete up to a depth of 75mm, straight to a pre-marked line | m. | 36.99
GCN00300 | Cut / saw existing concrete up to a depth of 100mm, straight to a pre-marked line | m. | 49.31
GCN00350 | (Demolish & remove reinforced concrete footings, up to 500 x 350mm. [Including steps in footing]) | m. | 205.73
GCN00400 | Install reinforced concrete footing [up to 450mm wide x 300mm deep] | m. | 249.75
GCN00450 | Install reinforced concrete footing [up to 600mm deep x 300mm wide] | m. | 316.85
GCN00500 | Extra Over to Supply F12TM3 OR F12TM4 to footings | m. | 6.04
GCN00525 | Supply & install block paving | m2. | 255.52
GCN00550 | Take up existing, prepare surface and relay existing block paving – up to 10m² | m² | 105.37
GCN00600 | Excavate, form & Supply & install 75mm thick concrete paths Job size over 10m² | m2. | 177.15
GCN00601 | Excavate, form & Supply & install 75mm thick concrete paths Job size up to 5m² | m2. | 189.01
GCN00602 | Excavate, form & Supply & install 75mm thick concrete paths Job size over 5m² and up to 10m² | m2. | 177.15
GCN00650 | (Excavate, form & Supply & install 100mm thick concrete wheel tracks Job size over 10m²) | m2. | 192.3
GCN00651 | Excavate, form & Supply & install 100mm thick concrete wheel tracks Job size up to 5m² | m2. | 208.1
GCN00652 | Excavate, form & Supply & install 100mm thick concrete wheel tracks Job size over 5m² and up to 10m² | m2. | 197.57
GCN00700 | Supply & lay 100mm thick concrete slab/paving Job size over 10m² | m2. | 192.3
GCN00701 | Supply & lay 100mm thick concrete slab/paving Job size up to 5m² | m2. | 208.1
GCN00702 | Supply & lay 100mm thick concrete slab/paving Job size over 5m² and up to 10m² | m2. | 197.57
GCN00750 | Supply & lay 125mm thick concrete paving Job size over 10m² | m2. | 217.98
GCN00751 | Supply & lay 125mm thick concrete paving Job size up to 5m² | m2. | 237.74
GCN00752 | Supply & lay 125mm thick concrete paving Job size over 5m² and up to 10m² | m2. | 224.57
GCN00800 | Supply & lay 150mm thick concrete paving Job size over 10m² | m2. | 233.13
GCN00801 | Supply & lay 150mm thick concrete paving Job size up to 5m² | m2. | 256.84
GCN00802 | Supply & lay 150mm thick concrete paving Job size over 5m² and up to 10m² | m2. | 241.03
GCN00849 | Stencil pattern finish concrete with colour as directed and colour as selected by Principal | m2. | 115.91
GCN00850 | Finish concrete with exposed aggregate to match existing | m2. | 160.69
GCN00900 | Supply & lay SL62 reinforcement mesh to concrete | m2. | 34.25
GCN00950 | Supply & lay SL72 reinforcement mesh to concrete | m2. | 36.35
GCN01000 | Supply & lay SL82 reinforcement mesh to concrete | m2. | 38.46
GCN01050 | Supply & spread top soil as directed | m3. | 284.5
GCN01100 | Supply, spread & compact road base | m3. | 221.09
GCN01150 | Construct mass concrete ramp [max rise 450mm] –1200mm wide | m. | 362.21
GCN01200 | Construct concrete ramp over brick dwarf wall on concrete footing | m. | 866.14
GCN01250 | Construct mass concrete steps with 350mm tread & rise of 110mm | Step. | 129.71
GCN01300 | Construct brickwork – 110mm brickwork | m2. | 242.35
GCN01350 | Construct brickwork – 230mm brickwork | m2. | 337.18
GCN01450 | Grind concrete to eliminate trip hazard | LM | 58.8
GCN01500 | Cut concrete for expansion/control joint- First LM only. | LM | 79.03
GCN01550 | Cut additional concrete expansion/control joints as per GCN01500 | LM | 79.03
GDM00100 | Demolish & remove bath & enclosure | Each. | 129.55
GDM00150 | Demolish & remove shower screen, doors, track & fittings | Each. | 43.97
GDM00200 | Demolish & remove timber mouldings per room – All picture rail, skirting, architraves, cornice mould, skirting and corner quads | Room. | 52.06
GDM00250 | Demolish & remove timber or metal wall framing, including plates, studs, etc. | m. | 23.29
GDM00300 | Demolish & remove flooring strip or sheet | m2. | 17.11
GDM00350 | Demolish & remove single skin brick walls [110mm thick] | m2. | 72.87
GDM00400 | Demolish & remove double skin brick walls [230mm thick] | m2. | 150.86
GDM00450 | Remove existing Foundation Brickwork & Foundation material | m2. | 176.35
GFN00100 | Demolish & remove existing fencing and gates, all types | m. | 20.23
GFN00150 | Demolish & remove existing fencing and gates excluding metal posts all types | m. | 17.91
GFN00200 | Supply & erect 750mm high, powder coated weld mesh fence | m. | 132.09
GFN00250 | Supply & erect 750 x 900mm wide, powder coated weld mesh single gate | Gate. | 222.41
GFN00300 | Supply & erect 750 x 3000mm wide, powder coated weld mesh double gates | Gates (Pair.) | 633.63
GFN00350 | Supply & erect 750mm high, galvanised weld mesh panel | Panel. | 201.37
GFN00400 | Supply & erect 750mm high, galvanised weld mesh panel & posts | Each | 282.25
GFN00450 | Supply & erect 750mm high, powder coated weld mesh panel | Panel. | 263.24
GFN00500 | Supply & erect 750mm high, powder coated weld mesh panel & posts | Each. | 353.85
GFN00550 | Supply & erect 750 x 900mm wide, single galvanised weld mesh gate | Gate. | 179.94
GFN00600 | Supply & erect one leaf to 750mm high, weld mesh double gate up to 3000mm opening | Each. | 259.08
GFN00650 | Supply & erect 900mm wide, powder coated weld mesh fence | m. | 136.9
GFN00700 | Supply & erect 900 x 900mm wide, powder coated weld mesh single gate | Gate. | 235.16
GFN00750 | Supply & erect 900 high, up to 3000mm wide, powder coated weld mesh double gates | Gates (Pair.) | 663.4
GFN00800 | Supply & erect 900mm high, galvanised weld mesh panel | Panel. | 202
GFN00850 | Supply & erect 900mm high, galvanised weld mesh panel & post | Each. | 297.41
GFN00900 | Supply & erect 900mm high, powder coated weld mesh panel | Panel. | 273.94
GFN00950 | Supply & erect 900mm high, powder coated weld mesh panel & post | Each. | 369.22
GFN01000 | Supply & erect one leaf to 900 x 900mm high weld mesh galvanised single gate up to 900mm opening | Gate. | 184.36
GFN01050 | Supply & erect one leaf to 900mm, high weld mesh double gate up to 3000mm opening | Each. | 263.64
GFN01100 | Supply & erect 1200mm high, powder coated weld mesh fence | m. | 159.41
GFN01150 | Supply & erect 1200 x 900mm wide, powder coated weld mesh single gate | Gate. | 270.76
GFN01200 | Supply & erect 1200 high up to 3000mm wide powder coated weld mesh double gate | Gates (Pair.) | 741.6
GFN01250 | Supply & erect 1200mm high galvanised weld mesh panel | Panel. | 239.13
GFN01300 | Supply & erect 1200mm high galvanised weld mesh panel & post | Each. | 333.76
GFN01350 | Supply & erect 1200mm high powder coated weld mesh panel | Panel. | 318.52
GFN01400 | Supply & erect 1200mm high powder coated weld mesh panel & post | Each. | 420.69
GFN01450 | Supply & erect 1200 high up to 900mm wide galvanised weld mesh single gate | Gate. | 209.64
GFN01500 | Supply & erect one leaf to 1200mm high weld mesh double gate up to 3000mm opening | Each. | 288.24
GFN01550 | Supply & erect powder coated galvanised weld mesh posts 65 x 65 x 2.5mm – 750mm fence | Post. | 148.22
GFN01600 | Supply & erect powder coated galvanised weld mesh posts 65 x 65 x 2.5mm – 900mm fence | Post. | 148.22
GFN01650 | Supply & erect powder coated galvanised weld mesh posts 65 x 65 x 2.5mm – 1200mm fence | Post. | 175.01
GFN01700 | Supply & erect 900mm high, powder coated type fence panel (all types) | m. | 221.28
GFN01750 | Supply & erect 900mm high, powder coated type fence panel (all types) | Panel. | 408.83
GFN01800 | Supply & erect 900mm high, powder coated type fence panel (all types) & post | Each. | 552.4
GFN01850 | Supply & erect one leaf to 900mm high, powder coated type panel (all types) single gate up to 980mm opening | Gate. | 277.99
GFN01900 | Supply & erect 900mm high, powder coated type panel (all types) double gates up to 3000mm opening | Gates (Pair.) | 799.41
GFN01950 | Supply & erect 1200mm high, powder coated type fence panel (all types) | m. | 385.92
GFN02000 | Supply & erect 1200mm high, powder coated type fence panel (all types) | Panel. | 524.74
GFN02050 | Supply & erect 1200mm high, powder coated type fence panel (all types) & post | Each. | 668.31
GFN02100 | Supply & erect 1200mm high, powder coated type fence panel (all types) single gate up to 980mm opening | Gate. | 301.62
GFN02150 | Supply & erect 1200mm high, powder coated type fence panel (all types) double gate up to 3000mm opening | Pair. | 794.22
GFN02200 | Supply & erect 65 x 65 x 2.5mm powder coated galvanised panel (all types) corner, gate terminating or junction post - 900mm | Post. | 129.08
GFN02250 | Supply & erect powder coated galvanised panel (all types) posts 65 x 65 x 2.5mm – 1200mm fence | Post. | 129.08
GFN02300 | Supply & erect 900mm high, zincalume screen fence | m. | 264.97
GFN02350 | Supply & erect 900mm high, coloured screen fence & surround | m. | 285.55
GFN02400 | Supply & erect 900mm high zincalume fence panel | Panel. | 553.09
GFN02450 | Supply & erect 900mm high coloured fence panel with matching surround | Panel. | 573.67
GFN02500 | Supply & erect 65 x 65 x 2.5mm galvanised metal post – 900mm fence | Post. | 142.63
GFN02550 | Supply & erect powder coated galvanised metal post – 900mm fence | Post. | 152.17
GFN02600 | Supply & erect 900mm high zincalume gate up to 900mm opening | Gate. | 302.94
GFN02650 | Supply & erect 900mm high coloured single gate & surround up to 900mm opening | Gate. | 318.74
GFN02700 | Supply & erect 900mm high zincalume double gates up to 3000mm opening | Gates (Pair.) | 563.73
GFN02750 | Supply & erect 900mm high coloured double gates & surrounds up to 3000mm opening | Gates (Pair.) | 595.34
GFN02800 | (Supply & erect 1500mm high zincalume screen fence). Includes all posts. | m. | 406.83
GFN02850 | (Supply & erect 1500mm high coloured screen fence & surround). Includes all posts. | m. | 411.97
GFN02900 | Supply & erect 1500mm high zincalume fence panel | Panel. | 604.54
GFN02950 | Supply & erect 1500mm high coloured fence panel with matching surround | Panel. | 614.83
GFN03000 | Supply & erect 65 x 65 x 2.5mm galvanised metal post - 1500mm fence | Post. | 142.25
GFN03050 | Supply & erect powder coated galvanised metal post - 1500mm fence | Post. | 152.79
GFN03100 | Supply & erect 1500mm high zincalume gate up to 900mm opening | Gate. | 555.82
GFN03150 | Supply & erect 1500mm high coloured single gate & surround up to 900mm opening | Gate. | 576.9
GFN03200 | Supply & erect 1500mm high zincalume double gates up to 3000mm opening | Pair. | 1111.65
GFN03250 | Supply & erect 1500mm high coloured double gates & surrounds up to 3000mm opening | Pair. | 1153.8
GFN03300 | Supply & erect 1800mm high zincalume screen fence | m. | 347.29
GFN03350 | Supply & erect 1800mm high coloured screen fence & surround | m. | 357.58
GFN03400 | Supply & erect 1800mm high zincalume fence panel | Panel. | 511.93
GFN03450 | Supply & erect 1800mm high coloured fence panel with matching surround | Panel. | 522.22
GFN03500 | Supply & erect 65 x 65 x 2.5mm galvanised metal post - 1800mm fence | Post. | 189.96
GFN03550 | Supply & erect 65 x 65 x 2.5mm powder coated galvanised metal post - 1800mm fence | Post. | 203.9
GFN03600 | Supply & erect 1800mm high zincalume gate up to 900mm opening | Gate. | 619.05
GFN03650 | Supply & erect 1800mm high coloured single gate & surround up to 900mm opening | Gate. | 640.12
GFN03700 | Supply & erect 1800mm high zincalume double gates up to 3000mm opening | Pair. | 1238.09
GFN03750 | Supply & erect 1800mm high coloured double gates & surrounds up to 3000mm opening | Pair. | 1280.24
GFN03800 | Supply & erect 1200mm high close paling fence reusing existing galvanised metal posts | m. | 75.77
GFN03850 | Supply & erect 1500mm high close paling fence including timber posts | m. | 167.39
GFN03900 | Supply & erect 1500mm high close paling fence including galvanised steel posts | m. | 121.75
GFN03950 | Supply & erect 1500mm high close paling fence reusing existing galvanised metal posts | m. | 84.13
GFN04000 | Supply & erect 1500 - 900mm raked end panel to close paling fence on timber posts | m. | 211.18
GFN04050 | Supply & erect 1500 - 900mm raked end panel to close paling fence on galvanised steel posts | m. | 143.25
GFN04100 | Supply & erect 1500mm high single metal frame single gate complete with all fittings - close paling fence - up to 900mm opening | Gate. | 332.74
GFN04150 | Supply & erect 1500mm high double metal frame gates complete with all fittings - close paling fence – up to 3000mm opening | Gates (Pair). | 771.2
GFN04200 | Supply & erect 1500mm high lapped paling fence with timber posts. Includes all posts | m. | 188.14
GFN04250 | Supply & erect 1500mm high lapped paling fence with galvanised steel posts. Includes all posts. | m. | 142.19
GFN04300 | Supply & erect 1500mm high single metal frame gate complete with all fittings - lapped paling fence – up to 900mm opening. Replacement of any required post/s can only be claimed when replacing gates and gate posts only. | Gate. | 348.06
GFN04350 | Supply & erect 1500mm high double metal frame gates complete with all fittings - lapped paling fence – up to 3000mm opening | Gates | 814.28
GFN04400 | Additional to items GFN04200, GFN04250, GFN04300 & GFN04350 for capped fencing | m. | 28.93
GFN04450 | Supply & erect 125 x 50mm hardwood timber post – 1500mm fence | Post. | 110.37
GFN04500 | Supply & erect 125 x 125mm hardwood timber post - 1500mm fence | Post. | 230.69
GFN04550 | Supply & erect 50 x 50 x 2.5mm galvanised post – 1500mm fence | Post. | 127
GFN04600 | Supply & erect 75 x 75 x 2.5mm galvanised post – 1500mm fence | Post. | 220.08
GFN04650 | Supply & erect 1800mm high close paling fence with timber posts. Includes all posts. | m. | 184.75
GFN04700 | Supply & erect 1800mm high close paling fence on galvanised steel posts. Includes all posts. | m. | 132.67
GFN04750 | Supply & erect 1800mm high single metal frame gate complete with all fittings - close paling fence – up to 900mm opening | Gate. | 350.1
GFN04800 | Supply & erect 1800mm high double metal frame gates complete with all fittings - close paling fence – over 900mm & up to 3000mm opening | Gates (Pair.) | 814.51
GFN04850 | Supply & erect 1800mm high lapped paling fence with timber posts. Includes all posts. | m. | 208.37
GFN04900 | Supply & erect 1800mm high lapped paling fence with galvanised steel posts. Includes all posts. | m. | 156.14
GFN04950 | Supply & erect 1800mm high single metal frame gate complete with all fittings - lapped paling fence – up to 900mm opening | Gate. | 368
GFN05000 | Supply & erect 1800mm high double metal frame gates complete with all fittings - lapped paling fence – up to 3000mm opening | Gates (Pair.) | 865.31
GFN05050 | Supply & erect 1800mm high lapped & capped paling fence with timber posts. Includes all posts. | m. | 234.45
GFN05100 | Supply & erect 1800mm high lapped & capped paling fence with galvanised steel posts. Includes all posts. | m. | 180.72
GFN05150 | Supply & erect 1800mm high single metal frame gate complete with all fittings - lapped & capped paling fence – up to 900mm opening | Gate. | 382.17
GFN05200 | Supply & erect 1800mm high double metal frame gates complete with all fittings - lapped & capped paling fence – up to 3000mm opening | Gates (Pair.) | 867.86
GFN05250 | Supply & erect 125 x 50mm hardwood timber post – 1800mm fence | Post. | 114.67
GFN05300 | Supply & erect 125 x 125mm hardwood timber post - 1800mm fence | Post. | 250.78
GFN05350 | Supply & erect 50 x 50 x 2.5mm galvanised post – 1800mm fence | Post. | 132.91
GFN05400 | Supply & erect 75 x 75 x 2.5mm galvanised post – 1800mm fence | Post. | 240.45
GFN05450 | Extra for raked panel to gradient over 150mm | Panel. | 124.59
GFN05550 | Extra for rock, concrete, backfilling, etc. | Post. | 44.23
GFN05600 | Extension to galvanised post - all types fencing | Each. | 26.32
GFN05650 | Bracket support for adjoining park rail | Each. | 20.1
GFN05700 | Straighten & re-ram existing post | Post. | 29.04
GFN05750 | Supply & erect galvanised weld mesh infill panels | m. | 198.48
GFN05800 | Supply & erect powder coated weld mesh infill panels | m. | 257.59
GFN05850 | (Supply & erect 2100mm high chain wire site fencing - 0 to 15 metres including posts). Includes end/ terminating and/ or gate posts. | m. | 168.64
GFN05900 | (Supply & erect 2100mm high chain wire site fencing - 15.1 to 30 metres including posts). Includes end/ terminating and/ or gate posts. | m. | 162.44
GFN05950 | (Supply & erect 2100mm high chain wire site fencing - over 30.1 metres including posts). Includes end/ terminating and/ or gate posts. | m. | 159.78
GFN06000 | Supply & erect of Hessian to chain wire | m. | 10.81
GFN06050 | Supply & erect single chain wire gate including posts, chain, & bolt 2100mm high x 900mm wide | Each | 287.97
GFN06100 | Supply & erect double chain wire gates including posts, chain, & bolts - 2 x 3 metre wings x 2100mm high | Pair. | 965.05
GHR00100 | Hourly rate for work not covered in the schedule rate items | Hour. | 70.56
GKT00100 | Remove existing and supply & install complete new kitchen 600mm wide cupboards up to 2.1 LM of floor cupboards, and up to 1.2 LM of wall cupboards (including all cupboards, tiling, plumbing, electrical, and all material) | Each | 7031.46
GKT00150 | Remove existing and supply & install complete new kitchen 600mm wide cupboards up to 2.7 LM of floor cupboards, and up to 1.8 LM of wall cupboards including all cupboards, tiling, plumbing, electrical, and all materials | Each | 8063.04
GKT00200 | Remove existing and supply & install complete new kitchen 600mm wide cupboards up to 3.6 LM of floor cupboards, and up to 2.4 LM of wall cupboards including all cupboards, tiling, plumbing, electrical, and all materials | Each | 9620.59
GKT00250 | Remove existing and supply & install complete new kitchen 450mm wide cupboards up to 2.1 LM of floor cupboards, and 1.2 LM of wall cupboards including all cupboards, tiling, plumbing, electrical, and all materials | Each | 6840.3
GKT00300 | Remove existing and supply & install complete new kitchen 450m wide cupboards up to 2.7 LM of floor cupboards, and 1.8 LM of wall cupboards including all cupboards, tiling, plumbing, electrical, and all materials | Each | 7424.45
GKT00350 | Remove existing and supply & install complete new kitchen 450mm wide cupboards up to 3.6 LM of floor cupboards, and up to 2.4 LM of wall cupboards including all cupboards, tiling, plumbing, electrical, and all materials. | Each | 9319.18
GKT00355 | Supply & install cupboard and shelf for microwave including all wiring and single GPO | Each. | 404.17
GKT00360 | Supply & install cupboard above refrigerator | Each. | 405.68
GKT00400 | Additional 600MM floor cupboards to items GKT00100, GKT00150 and GKT00200 | m. | 709.59
GKT00450 | Additional 450MM floor cupboards to items GKT00250, GKT00300 and GKT00350. | m. | 684.61
GKT00500 | Additional wall cupboards to items GKT00100, GKT00150, GKT00200, GKT00250, GKT00300, GKT00350s. | m. | 461.6
GKT00550 | Remove existing & supply & install 600mm/450mm rounded edge HMR benchtop – colour as directed | m2. | 311.31
GKT00650 | Seal around bench tops & behind sink with silicone compound in conjunction with Item GKT00550 | Room. | 24.8
GKT00700 | Remove existing & supply & install new floor cupboard 900mm wide x 450mm deep with 2 doors | Each. | 613.8
GKT00750 | Remove existing & supply & install new floor cupboard 900mm wide x 600mm deep with 2 doors | Each. | 636.29
GKT00800 | Remove existing & supply & install new floor cupboard 450mm wide x 450mm deep with 1 door | Each. | 323.71
GKT00850 | Remove existing & supply & install new floor cupboard 450mm wide x 600mm deep with 1 door | Each. | 355.87
GKT00900 | Remove existing & supply & install new floor cupboard - 450mm wide x 450mm deep with 4 drawers including cutlery insert | Each. | 357.65
GKT00950 | Remove existing & supply & install new floor cupboard - 450mm wide x 600mm deep with 4 drawers including cutlery insert | Each. | 388
GKT01000 | Remove existing & supply & install – 920mm x 920mm x 450mm deep corner unit with 180 degree opening - 2 doors | Each. | 1119.5
GKT01050 | Remove existing & supply & install -920mm x 920mm x 600mm deep corner unit with 180 degree opening - 2 doors | Each. | 1160.59
GKT01100 | (Remove & dispose of existing & supply & install back & end panels to breakfast bar up to 2100mm x 1200mm. Faced with laminate both sides to match cupboard door finish) | Each | 244
GKT01150 | Remove existing & supply & install new pantry cupboard 450mm wide x 450mm deep with 1 door | Each. | 491.62
GKT01155 | Remove existing & supply & install new pantry cupboard 600mm wide x 450mm deep with 1 door | Each | 491.62
GKT01200 | Remove existing & supply & install new pantry cupboard 450mm wide x 600mm deep with 1 door | Each. | 491.62
GKT01250 | Remove existing & install new pantry cupboard 900mm wide x 450mm deep with 2 doors | Each. | 640.8
GKT01255 | Remove existing & install new pantry cupboard 600mm wide x 600mm deep with 2 doors | Each | 611.53
GKT01300 | Remove existing & supply & install new pantry cupboard 900mm wide x 600mm deep with 2 doors | Each. | 919.45
GKT01350 | Remove existing & supply & install new broom cupboard 450mm wide x 450mm deep with 1 door | Each. | 491.62
GKT01400 | Remove existing & supply & install new wall cupboard 450mm wide x 300mm deep with 1 door | Each. | 266.54
GKT01450 | Remove existing & supply & install new wall cupboard 900mm wide x 300mm deep with 2 doors | Each. | 469.33
GKT01500 | Remove existing & supply & install - 600mm x 600mm x 300mm deep corner unit with 180 degree opening - 2 doors | Each. | 626.63
GKT01550 | Remove existing & supply & Install new wall unit over range hood | Each. | 319.05
GKT01600 | Remove existing & supply & install special floor unit up to 400mm in width x 450mm deep | Each. | 331.53
GKT01650 | Remove existing & supply & install special floor unit up to 400mm wide x 600mm deep | Each. | 342.27
GKT01700 | Remove existing & supply & install special wall unit up to 400mm in width x 300mm deep | Each. | 310.11
GKT01750 | Remove existing supply & install laminated panel to end of cupboard | Panel. | 94.55
GKT01800 | Supply & install towel rail to cupboard pull out type | Each. | 59.98
GKT01850 | Remove & dispose of existing & supply & install kitchen fitment drawer painted to match | Each. | 67.09
GKT01900 | Remove & dispose of existing & supply & install kitchen fitment drawer laminated front | Each. | 168.96
GKT01950 | Remove & dispose of existing & supply & install laminated drawer front to match existing including edge stripping using existing handle | Each. | 73.43
GKT02000 | Remove existing & supply & install new drawer carcass to existing drawer face [laminated or painted] | Each. | 149.54
GKT02050 | Remove existing & supply & install new base to existing drawer - all sizes | Each. | 29.78
GKT02100 | Repair drawer including replace runners | Pair. | 39.2
GKT02150 | Remove & dispose of existing & supply & install cupboard shelving 16mm HMR white melamine board | m2. | 52.27
GKT02200 | Supply & install 600 x 300 x 19mm white melamine laundry shelf, with "Landon" brackets | Each. | 95.32
GKT02250 | Remove & dispose of existing & supply & install kitchen floor cupboards 900mm high x 600mm deep – colour and handles and end panels to match existing | m. | 643.21
GKT02300 | Remove & dispose of existing & supply & install kitchen floor cupboards 900mm high x 450mm deep – colour and handles and end panels to match existing | m. | 674.7
GKT02350 | Remove & dispose of existing & supply & install kitchen wall cupboards 300mm deep | m. | 449.11
GKT02400 | Supply & install a 600mm x 2100mm high end panel | Each. | 157.14
GKT02450 | Supply & install as specified one and a half bowl star line kitchen sink - 1220mm. | Item. | 819.91
GKT02500 | Supply & install as specified one and a half bowl flush line kitchen sink [1 or 3 hole] - 1220mm | Item. | 771.22
GKT02550 | Supply & install as specified one and a half bowl star line kitchen sink (1 hole) - 1370mm | Item. | 867.03
GKT02600 | Supply & install as specified one and a half bowl flush line kitchen sink [1 or 3 hole] - 1370mm | Item. | 836.18
GKT02650 | Supply & install one & a half bowl flush line kitchen sink – [1 or 3 hole] 1370mm with tap holes | Item. | 1078.98
GKT02750 | Remove hinged doors, shelves & plinth of sink cupboard to form knee space for wheelchair user & make good | Item. | 153.18
GKT02800 | Remove hinged doors & fit sliding doors including all tracks, finger pulls and modify cupboard as necessary – per door | Item. | 204.83
GKT02850 | Remove top drawer of kitchen floor cupboard & reduce in depth | Item. | 185.25
GKT02900 | Insulate underside of sink bowl & water pipe with material equal to polystyrene arnaflex | Item. | 21.56
GKT02950 | Remove & dispose of existing & supply & install mantelpiece with 38mm DAR maple | Each. | 137.11
GMW00100 | Supply & install 32mm x 450mm S/S grab rail | Each. | 108.4
GMW00150 | Supply & install 32mm x 600mm S/S grab rail | Each. | 119.84
GMW00200 | Supply & install 32mm x 900mm S/S grab rail | Each. | 135.52
GMW00250 | Supply & install 38mm x 450mm S/S grab rail | Each. | 114.46
GMW00300 | Supply & install 38mm x 600mm S/S grab rail | Each. | 134.03
GMW00350 | Supply & install 38mm x 900mm S/S grab rail | Each. | 153.6
GMW00400 | Additional for non-slip knurling | Each. | 31.23
GMW00450 | Supply & install 32mm S/S railing adj. ped pan | Each. | 446.81
GMW00500 | Supply & fit 38mm S/S railing adj. ped pan | Each. | 598.62
GMW00550 | Supply & fit 32mm galvanised straight ext. grab rail | Each. | 238.58
GMW00600 | Supply & install 40mm galvanised bent external grab rail | Each. | 313.12
GMW00650 | Supply & install 40mm galvanised handrail up to four steps | Each. | 1641.06
GMW00700 | Supply & install 40mm galvanised handrail up to four steps | Each. | 2040.49
GMW00750 | Supply & install 40mm galvanised twin handrail up to four steps & porch | Each. | 2345.75
GMW00800 | Supply & install 40mm galvanised handrail to porch & return to wall - up to four steps | Each. | 2772.6
GMW00850 | Add for each additional step over four | Step. | 276.82
GMW00900 | Supply and fit steel railing, hot dip galvanised | m. | 1301.43
GMW00950 | Fabricate & install pipe hand railing (single rail) | m. | 187.67
GMW01000 | Fabricate & install pipe hand railing (2 rail type) | m. | 331.02
GMW01050 | Fabricate & install pipe hand railing (3 rail type | m. | 477.21
GMW01100 | On site welding repair including 1/2 hour labour | Each. | 45.51
GMW01150 | Supply & install galvanised steel stormwater grate - up to .750m2 | m2. | 368.41
GMW01200 | Supply & install 50mm dia. galvanised pipe, water meter guard | Each. | 279.1
GMW01250 | Supply & install 50mm dia. galvanised bent bollards | Each. | 705.95
GMW01300 | Supply & install 80mm dia. galvanised - capped bollard | Each. | 419.74
GMW01350 | Supply & install 100mm dia. galvanised - capped bollard | Each. | 484.03
GMW01400 | Supply & install galvanised foundation door | Door. | 477.1
GMW01450 | Supply & install galvanised gas meter door | Door. | 396.72
GMW01500 | Supply & install heavy duty galvanised security grill to door / window | m2. | 391.41
GMW01550 | Supply & install galvanised powder coated bench seat - mesh over | Each. | 1057.06
GMW01600 | Supply & fit 1.5 metre galvanised metal guard to base of downpipe | Each. | 591.85
GMW01650 | Supply & fit 75mm RHS steel veranda post in lieu of timber type | Each. | 165.29
GMW01700 | Remove & dispose existing, supply & fit 2.1m high up to 2.4m wide single panel lift coloured garage door | Each. | 1554.37
GMW01750 | Remove and dispose existing, supply and fit 2.1m high up to 2.4m – 3.0m wide single panel lift coloured garage door | Each. | 1710.08
GMW01800 | Remove & dispose existing. Supply & fit 2.1m high up to 2.4m wide single panel lift perforated coloured garage door | Each. | 2381.7
GMW01850 | Remove & dispose existing. Supply & fit 2.1m high up to 2.4m - 3.0m wide single panel lift perforated coloured garage door | Each. | 2800.33
GMW01900 | Remove & dispose exist. Supply & fit up to 2.4m high up to 2.5m coloured garage roller door | Each. | 1115.94
GMW01950 | Remove & dispose exist. Supply & fit 2.4m high up to 3.0m wide coloured garage roller door | Each. | 1222.95
GMW02000 | Adjust panel lift or roller door to render operable | Each. | 49.64
GMW02050 | Supply & fit centre lock to single panel lift or roller garage door | Each. | 88.2
GMW02055 | Supply and fit locking arms to roller garage door | Pair. | 70.56
GMW02060 | Supply & fit locking bar set & 4 lock bar retainers for roller garage door | Each. | 107.08
GMW02070 | Supply & fit 4 locking bar retainers for roller garage door | Each. | 51.69
GMW02080 | Supply & fit 2 locking bar retainers for roller garage door | Each. | 38.16
GMW02100 | Supply & fit spring to single panel lift garage door | Each. | 324.78
GMW02150 | Supply & fit coloured infill panel to single panel lift garage door | Each. | 241.88
GMW02200 | Supply & fit coloured perforated infill panel to single panel lift garage door | Each.. | 320.03
GMW02250 | Supply & fit wheel to mobile bin | Each. | 27.91
GMW02300 | Supply & fit 2 step & Qtr. landing with handrail 1 side | Item. | 1613.09
GMW02350 | Supply & fit 3 step & Qtr. landing with handrail 1 side | Item. | 1924.2
GMW02400 | Supply & fit 4 step & Qtr. landing with handrail 1 side | Item. | 2268.2
GMW02450 | Supply & fit 5 step & Qtr. landing with handrail 1 side | Item. | 2612.23
GMW02500 | Supply & fit 6 step & Qtr. landing with handrail 1 side | Item. | 2956.22
GMW02550 | Supply & fit 7 step & Qtr. landing with handrail 1 side | Item. | 3300.23
GMW02600 | Supply & fit 8 step & Qtr. landing with handrail 1 side | Item. | 3644.25
GMW02650 | Supply & fit 9 step & Qtr. landing with handrail 1 side | Item. | 3988.24
GMW02700 | Supply & fit 10 step & Qtr. landing with handrail 1 side | Item. | 4332.25
GMW02750 | Supply & fit 11 step & Qtr. landing with handrail 1 side | Item. | 4676.28
GMW02800 | Supply & fit 12 step & Qtr. landing with handrail 1 side | Item. | 4957.33
GMW02850 | Supply & fit 1 step & 535mm landing. No handrails | Item. | 1011.8
GMW02900 | Supply & fit 2 step & 535mm landing. No handrails | Item. | 1267.89
GMW02950 | Supply & fit 3 step & 535mm landing. No handrail | Item. | 1509.45
GMW03000 | Supply & fit 3 step stair stringer & steps. Handrail 1 side | Item. | 1600.82
GMW03050 | Supply & fit 4 step stair stringer & steps. Handrail 1 side | Item. | 1944.43
GMW03100 | Supply & fit 5 step stair stringer & steps. Handrail 1 side | Item. | 2287.98
GMW03150 | Supply & fit 6 step stair stringer & steps. Handrail 1 side | Item. | 2631.57
GMW03200 | Supply & fit 7 step stair stringer & steps. Handrail 1 side | Item. | 2975.17
GMW03250 | Supply & fit 8 step stair stringer & steps. Handrail 1 side | Item. | 3318.75
GMW03300 | Remove concrete bottom step | Each. | 30.69
GMW03350 | Renew concrete treads | Each. | 82.6
GMW03400 | Fabricate and install pipe hand railing for internal stairs over 1m high | m | 214.36
GPC00100 | Treat & eliminate all general pests from house | Dwel. | 232.2
GPC00105 | Treat and eliminate all Fleas from inside and outside house | Dwel. | 194.85
GPC00150 | Treat & eliminate all general pests from apartment – first in block | Apt. | 160.75
GPC00155 | Treat & eliminate all Fleas from inside and outside apartment – first in block | Apt. | 129.89
GPC00200 | Treat & eliminate all general pests from pensioner unit – first in block | Unit. | 160.75
GPC00205 | Treat & eliminate all Fleas from pensioner unit – first in block | Unit. | 129.89
GPC00250 | Treat & eliminate all general pests from each additional pensioner unit/apartment in block | Unit. | 160.75
GPC00255 | Treat & eliminate all Fleas inside & outside from each additional pensioner unit/apartment in block | Unit. | 129.89
GPC00300 | Treat & eliminate all general pests, Fleas, & rodents from house | Dwel. | 250.06
GPC00350 | Treat & eliminate all general pests, Fleas & rodents from apartment first in block | Apt. | 160.75
GPC00375 | Treat & eliminate all general pests, Fleas & rodents from apartment - each additional in block | Apt. | 128.96
GPC00400 | Treat & eliminate all general pests, Fleas & rodents from pensioner unit – first in block | Unit. | 160.75
GPC00450 | Treat & eliminate all general pests, Fleas, & rodents from each additional pensioner unit/apartment in block | Unit. | 120.3
GPC00500 | (Treat & eliminate all rodents from house) | Dwel. | 329.28
GPC00550 | Treat & eliminate all rodents from apartments – first in block | Apt. | 142.89
GPC00600 | Treat & eliminate all rodents from pensioner unit – first in block | Unit. | 142.89
GPC00650 | Treat & eliminate all rodents from each additional pensioner unit/apartment in block | Unit. | 142.89
GPC00750 | Birdproof tile roof including removal of all nesting materials from roof & treat & eliminate all bird lice: 1 – 5 points of entry | Roof. | 357.24
GPC00800 | Birdproof tile roof including removal of all nesting materials from roof & treat & eliminate all bird lice: 5 – 10 points of entry | Roof. | 893.09
GPC00850 | Birdproof tile roof including removal of nesting materials from roof & treat & eliminate all bird lice: over 10 points of entry | Roof. | 1786.21
GPC00900 | Birdproof sheet roof including removal of nesting materials from roof & treat & eliminate all bird lice: 1 – 5 points of entry | Roof. | 357.24
GPC00950 | Birdproof sheet roof including removal of nesting materials from roof & treat & eliminate all bird lice: 5 – 10 points of entry | Roof. | 893.09
GPC01000 | Birdproof sheet roof including removal of nesting materials from roof & treat & eliminate all bird lice: over 10 points of entry | Roof. | 1786.21
GPC01050 | Carry out inspection for the presence of subterranean termites & wood borers –house | Dwel. | 232.2
GPC01100 | Carry out inspection for the presence of subterranean termites & wood borers apartment, first in block | Apt. | 89.31
GPC01150 | Carry out inspection for the presence of subterranean termites & wood borers – pensioner unit, first in block | Unit. | 89.31
GPC01200 | Carry out inspection for the presence of subterranean termites & wood borers in each additional pensioner unit/apartment, in – block | Unit. | 89.31
GPC01250 | Carry out inspection for the presence of subterranean termites & wood borers to trees / stumps | Each. | 232.2
GPC01300 | Initial Treatment. Treat & eradicate termites including return visit after 21 days to check treated areas-house | Dwel. | 811.91
GPC01350 | Initial treatment. Treat & eradicate termites infestation including return visit after 21 days to check treated areas – apartment, first in block | Apt. | 811.91
GPC01400 | Initial treatment Treat & eradicate termites including return visit after 21 days to check treated areas – pensioner unit, first in block | Unit. | 811.91
GPC01450 | Treat & eradicate termites including return visit after 21 days to check treated areas – pensioner unit/apartment, each additional in block | Unit. | 811.91
GPC01500 | Treat & eradicate termites including return visit after 21 days to check treated areas – trees / stumps | Each. | 456.28
GPC01550 | Treat & eradicate termites including return visit after 21 days to check treated areas – timber fence | m. | 13.52
GPC01600 | Establish chemical barrier to dwelling constructed with timber floors-1bed dwelling | Dwel. | 1412.9
GPC01650 | Establish chemical barrier to dwelling constructed with timber floors – 2bed dwelling | Dwel. | 1569.19
GPC01700 | Establish chemical barrier to dwelling constructed with timber floors – 3 bed dwelling | Dwel. | 1725.47
GPC01750 | Establish chemical barrier to dwelling constructed with timber floors – 4 bed dwelling | Dwel. | 2288.12
GPC01800 | Establish chemical barrier to dwelling constructed with timber floors – 5 bed dwelling | Dwel. | 2488.19
GPC01850 | Establish chemical barrier around dwelling constructed on concrete slab Protect external perimeter of concrete slab-1 bed dwelling | Dwel. | 375.11
GPC01900 | Establish chemical barrier around dwelling constructed on concrete slab Protect external perimeter of concrete slab-2 bed dwelling | Dwel. | 562.65
GPC01950 | Establish chemical barrier around dwelling constructed on concrete slab Protect external perimeter of concrete slab-3 bed dwelling | Dwel. | 875.22
GPC02000 | Establish chemical barrier around dwelling constructed on concrete slab Protect external perimeter of concrete slab-4 bed dwelling | Dwel. | 1125.3
GPC02050 | Establish chemical barrier around dwelling constructed on concrete slab Protect external perimeter of concrete slab-5 bed dwelling | Dwel. | 1500.41
GPC02100 | Cut trap in timber floor to gain access to sub floor area | Trap. | 71.45
GPC02150 | Drill concrete area/slab & treat sub soil by slab injection method | Hole. | 17.85
GPC02200 | Drill into timber trees, post, stumps etc & inject sufficient solution to treat termite/borer affected area | m. | 13.38
GPC02250 | Apply surface treatment to borer affected area | m2. | 5.96
GPC02300 | Supply & install written property condition report on all pests, especially timber pest & wood decay – house | Dwel. | 232.2
GPC02350 | Supply & install written property condition report on all pests, especially timber pest & wood decay containing – town house | Thse. | 232.2
GPC02400 | Supply & install written property condition report on all pests, especially timber pest & wood decay apartment | Apt. | 89.31
GPR00250 | Resurface existing ramp with non-slip treatment | m2. | 28.98
GRF00200 | Clean & make good all chimney flashing & weep holes | Chim. | 281.23
GRF00250 | Remove & dispose of existing & supply & install chimney back gutter | Chim. | 392.5
GRF00300 | Remove & dispose of existing & supply & install chimney flashing | Chim. | 329.28
GRF00350 | Remove & dispose of existing & supply & install chimney hood over chimney[brick & concrete]to include pot chimney | Chim. | 221.73
GRF00400 | Demolish existing chimney stack only to roof level & all associated works- all sizes | Item. | 1169.6
GRF00450 | Demolish existing chimney complete to ground level & all associated works | Item. | 3382.36
GRF00460 | Repair or reinstate top course(s) of chimney | Course | 436.76
GRF00500 | Repair flashing to flue or vent pipe [All flashing types] | Each. | 71.51
GRF00550 | Remove & dispose of existing & supply & install flashing including collar & new tightening band to galvanised or AC flue or vent pipe [15 kg/m2 lead minimum] | Each. | 453.09
GRF00560 | Remove & dispose of existing & supply & install Lead-free flashing including rubber collar (similar to Flashtite) to metal/PVC flue or vent pipe. | Each. | 321.38
GRF00570 | Supply & fit rubber collar to metal/PVC flue or vent pipe (up to 120mm diam) | Each. | 89.56
GRF00600 | Remove & dispose of existing & supply & install 75 or 100mm galvanised iron cowl [1and 2 storey buildings ONLY] | Each. | 108
GRF00650 | Remove & dispose of existing & supply & install 125 or 150mm galvanised iron cowl [1and 2 storey buildings ONLY] | Each. | 118.54
GRF00700 | Remove & dispose of existing & supply & install sewerage cowl to vent pipe, basket - All sizes | Each. | 86.93
GRF00750 | Repair leak to sky tube, check, repair flashing including silicon seal as required. | Skyl. | 44.78
GRF00800 | Repair leak to skylight up to 0.5m2, check, repair flashing including silicon seal as required. | Skyl. | 65.86
GRF00850 | Repair leak to skylight over 0.5m2, check, repair flashing including silicon seal as required. | Skyl. | 81.66
GRF00900 | Remove & dispose of existing and Supply and install new two-part (over-under) Lead step flashing - all roof types - 20 kg/m2 lead minimum. Include lead wedging, soaker flashing etc. as required | m. | 258.16
GRF00910 | Remove and dispose of existing and supply & install single layered Lead-free soaker flashing (similar to Wakaflex), fixed according to manufacturers recommendations. Up to 370mm width. Colour to match roof colour. Includes chasing into brickwork/pressure seal/metal or timber trim/coverflashing, fixed at 100mm max spacings. | m | 243.4
GRF00950 | Inspect & supply detailed written report on the condition of the roof | Dwel. | 358.4
GRF01000 | Repair roof to stop roof leak(s). Tile and metal roofs. | Roof. | 263.42
GRF01100 | Remove & dispose of existing & supply & install roof tile | Each. | 24.76
GRF01150 | Remove & dispose of existing & supply & install roof tile including pointing up | Each. | 37.93
GRF01250 | Refix roof tiles to whole of roof up to and including 20 tiles - 1 and 2 storey buildings | Dwel. | 94.83
GRF01300 | Point up verge tile gable end – colour to match existing | m. | 13.17
GRF01350 | Re-bed and point up verge tile to gable end including remove and dispose of existing mortar - Colour to match existing | m | 42.15
GRF01400 | Re-bed & point up verge roof tile to gable end. Including remove & dispose of existing & supply & install of F/C bedding strip | m. | 84.3
GRF01410 | Supply & install metal 'Z' flashing to gable end. To be used in conjunction with GRF01400 only. | m | 47.42
GRF01420 | Re-point existing ridge/hip capping tile using flexible pointing compound, colour to match existing. Maintain existing weep holes. Up to 20 caps. Contact Principal if more than 20 caps. | Each. | 5.27
GRF01430 | Re-bed & point up existing hip/ridge cap/starter tile, including re-use existing ridge/hip cap/starter. Remove and dispose of existing mortar. Weep holes to be installed on concrete tiled roofs. Pointing colour to match existing. Up to 20 caps. Contact the Principal for prior approval if more than 20 caps. | Each. | 21.07
GRF01440 | Remove & dispose of existing and supply & install new ridge/hip cap/starter tile, including re-bedding and re-pointing as well as weep holes to ridge capping mortar. Colour to match existing. Up to 20 caps. | Each. | 38.99
GRF01450 | Remove & dispose of existing & supply & install over flashing to fascia at starter tile with 0.7mm zinc or 15 kg/m2 lead minimum. In addition to GRF01450 & GRF01500 | Each. | 57.95
GRF01460 | Remove & dispose of existing & supply & install 3 way apex tile including bed and point, colour to match existing | Each. | 58.48
GRF01470 | Remove & dispose of existing & supply & install barge capping tile, colour to match existing | Each. | 53.21
GRF01500 | Extra for terracotta roof tiles over of concrete tiles – as directed | Each. | 1.05
GRF01600 | Supply and install heavy duty sisilation (sarking). | m2. | 97.47
GRF01650 | Patch hole in sarking up to 500mm diam | Each. | 13.17
GRF01660 | Patch hole in sarking between 500mm and 1000mm diam | Each. | 15.28
GRF01700 | Repair collapsed timber batten. | m | 13.17
GRF01750 | Replace damaged timber batten. | m | 52.68
GRF01800 | Remove & dispose of existing and supply & install new valley gutter - 410mm - 470mm girth - up to 6Lm. | Lm | 1043.16
GRF01850 | Supply and install metal clips to secure valley cut tiles - up to 6m valley. | Valley | 379.33
GRF01950 | Remove and dispose of existing and supply & install metal roof sheet, [Screwed and laps painted, Minimum 0.48mm thick] Galvanised iron / zincalume. Includes weathering (turn up) of corrugations and turn down into gutter. | m. | 163.32
GRF02050 | Repair leak in galvanised iron/zincalume/ Colourbond roof over one room - nail holes soldered and/or silicone seal. [Cottages only] | Roof. | 68.49
GRF02100 | Refix loose galvanised iron/zincalume/ Colourbond or A.C. sheeting over whole roof and silicone seal, make waterproof - holes soldered and/or seal - screw fixed. [Cottages only] | Roof. | 84.3
GRF02150 | Refix barge roll and roofing iron at gable - screw fixed | Gable. | 68.49
GRF02200 | Refix barge roll and roofing iron at gable plus one metre of roof batten placed at side of each existing batten. [Batten size as existing]. | Gable. | 115.91
GRF02250 | Refix edge roll including soldered hoop iron strap if required | Gable. | 105.37
GRF02300 | Remove and dispose of existing and supply & install barge roll. [Minimum 0.5mm thick]. | m. | 44.78
GRF02350 | Turn up beads of valley gutter [All roofs] | m. | 47.42
GRF02400 | Repair, solder and/or silicone seal valley joints | Valy. | 39.51
GRF02450 | Remove & dispose of existing & supply & install metal ridge / hip capping - [410 or 450mm wide, 0.6mm thick - laps painted] | m. | 81.66
GRF02500 | Paint galvanised iron zincalume ridging to match - in conjunction with GRF02450. [Two coats] | m. | 15.81
GRF02550 | Remove & dispose of existing & supply & install lead apex - [15 kg/m2 lead minimum] | Each. | 115.08
GRF02600 | Remove ridge capping, turn up corrugations and replace ridge / hip capping sheet metal roofs | m. | 105.37
GRF02650 | Remove and dispose of existing and supply & install Colourbond metal roof sheet [full lengths] .760mm cover, min. 0.48mm thick. Including supply of all necessary fixings in accordance with manufactures instructions. Includes weathering (turn up) of corrugations and turn down into gutter. Disposal of replaced items including tip fees. Disposal of replaced items including tip fees. | m. | 142.25
GRF02700 | Remove and dispose of existing and supply & install galvanised iron/zincalume/Colourbond metal barge capping/ apron flashing, min. 0.48mm thick. Including supply of all necessary fixings in accordance with manufactures instructions. Disposal of replaced items including tip fees. | m. | 126.44
GRF02750 | Remove and dispose of existing and supply & install Colourbond metal step flashing Including supply of all necessary fixings in accordance with manufactures instructions, disposal of replaced items. min. 0.48mm thick | m. | 114.11
GRF02760 | Remove & dispose of existing and supply & install new valley gutter - 410mm - 470mm girth - up to 6Lm. | Lm | 1043.16
GRF02770 | Supply and install foil-backed Anticon insulation (Wool Blanket) | m2. | 102.74
GRF02800 | Tile roof - complete remove and dispose of existing and supply & install roof material as specified to 2 bedroom cottage including new concrete roof tiles, roof. battens & foil sarking. Item includes provision for supply / removal of guardrail, edge protection system, removal and disposal of existing roofing materials | Item. | 19168.91
GRF02850 | Tile roof – complete remove and dispose of existing and supply & install roof material as specified to 3 bedroom cottage including new concrete roof tiles, roof battens & foil sarking. Item includes provision for supply / removal of Guardrail, edge protection system, removal and disposal of existing roofing materials | Item. | 20461.37
GRF02900 | Tile roof – complete remove and dispose of existing and supply & install roof material as specified to 4 bedroom cottage including new concrete roof tiles, new roof battens & foil sarking. Item includes provision for supply/removal of Guardrail, edge protection system, removal and disposal of existing roofing materials. | Item. | 21694.4
GRF02950 | Metal Roof -Complete remove and dispose of existing and supply & install roof material with Colourbond Sheet Roofing as specified to 2 bedroom cottage. Including remove and dispose of existing and supply & install of battens and provision of foil faced insulation blanket. Item includes provision for supply/removal of Guardrail, edge protection system | Item | 17070.94
GRF03000 | Metal Roof - Complete remove and dispose of existing and supply & install roof material with Colourbond Sheet Roofing as specified to 3 bedroom cottage Remove and dispose of existing and supply & install of battens. Including and provision of foil faced insulation blanket. Item includes provision for supply/removal of Guardrail, edge protection system | Item | 18187.45
GRF03050 | Metal roof - Complete remove and dispose of existing and supply & install roof material with Colourbond Sheet Roofing as specified to 4 bedroom cottage. Including removal and disposing of existing and supply & install of battens and provision of foil faced insulation blanket. Item includes provision for supply/removal of Guardrail, edge protection system | Item | 19300.87
GRF03100 | Extra over for Terracotta tiles in lieu of concrete tiles, additional to items GRF02800, GRF02850 & GRF02900 | Item. | 2318.13
GRF03150 | Extra for removal of asbestos roof sheeting as specified including tip fees additional to items GRF02950, GRF03000 & GRF03050 | m2. | 42.15
GRF03200 | Replace tiled roof with metal roof - 2 bedrooms | Item. | 17784.13
GRF03250 | Replace tiled roof with metal roof - 3 bedrooms | Item. | 19931.43
GRF03300 | Replace tiled roof with metal roof - 4 bedrooms | Item. | 21751.66
GRN00100 | Remove, store & refit bath in existing location | Each. | 85.87
GRN00150 | Remove, store & refit bathroom fittings | Each. | 57.37
GRN00200 | (Remove, store & refit bathroom accessories ) | Each. | 25.31
GRN00250 | Remove, store & refit shower screen - all types | Each. | 94.08
GRN00275 | Remove, store & refit shower door - all types | Door. | 47.04
GRN00300 | Remove, store & refit taps | Set. | 22.94
GRN00400 | Remove, store & refit timber mouldings - [picture rail, skirting , architraves, cornice mould] | Room. | 133.79
GRN00450 | Remove existing sink, store & refit | Item. | 76.53
GRN00500 | Remove, store & refit HWS in same location | Each. | 143.44
GRN00550 | Remove, store & refit exhaust fan | Each. | 30.75
GRN00575 | Remove, store and refit vanity. For basin refer to GRN00150 | Each. | 94.08
GRN00600 | Remove, store & refit laundry tub & cabinet | Each | 61.84
GRN00650 | Remove existing & supply & install hardboard or F.C plankboard [weatherboard] cladding to dwelling | m2. | 89.21
GRN00700 | Supply & Install sarking prior to cladding of dwelling [anti glare lightweight] | m2. | 8.03
GRN00750 | Enlarge window opening including new head, etc cut back and remove void wall cladding as required up to 1.8m wide opening. | Item. | 204.27
GRN00800 | Close off window / door opening including resheeting of both sides to match existing linings | Item. | 288.19
GRN00850 | Reposition existing window including re-sheeting of both sides to match existing linings | Item. | 427.6
GRN00900 | Remove & dispose of existing threshold & supply & install threshold to exterior door - timber | Each. | 63.32
GRN00950 | Remove & dispose of existing; supply & install external door frame complete with 50mm thick, rebated jambs architraves, internal & external & threshold | Each. | 369.1
GRN01000 | Supply & install fire door & jambs | Each. | 998.97
GRN01050 | Supply & install cavity sliding door up to and including 2040 x 870mm | Each. | 536.59
GRN01100 | Enlarge existing single door opening to required minimum width of 850mm. Opening width up to 1 metre wide. Structural work only. Door jamb, etc. Priced separately. Timber stud wall | Item. | 133
GRN01150 | Enlarge existing single door opening to allow for cavity sliding door up to 2 metres wide. Structural work only. Door jamb, etc Priced separately. Timber stud wall concealed | Item. | 172.32
GRN01200 | Enlarge existing single door opening to required minimum width of 850mm. Structural work only. Door jamb, etc. Priced separately. Brick wall | Item. | 299.06
GRN01250 | Form new single door opening to provide a required width up to 1 metre. Structural work only, door jamb, etc. priced separately. Timber wall including patching/making good floor | Item. | 144.76
GRN01300 | Form new single door opening to provide a required width up to 1 metre. Structural work only, door jamb, etc. priced separately. Brick wall including patching/making good floor | Item. | 411.02
GRN01350 | Supply & install timber wedge to floor at change of floor level | Each. | 21.8
GRN01400 | Remove & dispose of existing & supply & install compressed FC sheeting[up to 18mm thick] including fixing in position | m2. | 194.55
GRN01450 | Supply & install powder coated aluminium sliding door | Each. | 1764.02
GRN01500 | Extra over GRN01450 for one way vision mesh) In accordance with A.S.1684 [set] National Timber Framing Code. | Each. | 238.71
GRN01550 | Remove & dispose of existing & supply & install timber or metal wall plate [top or bottom] up to 100 x 75mm. | m. | 24.63
GRN01600 | Remove & dispose of existing & supply & install timber or metal studs & noggings up to 100 x 75mm | m. | 21.7
GRN01650 | Timber blocking in wall to secure fitments size to suit, min. 50mm thick | Each. | 7.82
GRN01700 | Remove & dispose of existing & supply & install ceiling joist 100 x 50mm, including refixing to hanging beam as required | m. | 21.45
GRN01750 | Remove & dispose of existing & supply & install hangers up to 250 x 38mm including refixing / fixing of ceiling joists where required | m. | 47.6
GRN01800 | Remove & dispose of existing & supply & install rafters 100 x 50mm including fitting and fixing in position | m. | 21.45
GRN01850 | Remove & dispose of existing & supply & install purlins 100 x 75mm including re-fixing of existing rafters and struts as required | m. | 30.15
GRN01900 | Remove & dispose of existing & supply & install collar ties 100 x 50mm including bolting at intersection with rafters | m. | 22.59
GRN01950 | Remove & dispose of existing & supply & install struts 100 x 75mm including fitting and solid blocking in position as required | Each. | 50.93
GRN02000 | Remove & dispose of existing & supply & install strutting beams up to 300 x 75mm including fixing and packing as required | m. | 101.43
GRN02050 | Remove & dispose of existing & supply & install ridge / hips / valleys 150 x 38mm | m. | 23.27
GRN02100 | Remove & dispose of existing & supply & install valley boards 150 x 25mm | m. | 22.66
GRN02150 | Supply & erect roof trusses including bracing, ceiling trimmers & triple grips measured over wall plates & allowing up to 750mm overhang | m2. | 101.6
GRN02200 | Remove & dispose existing supply & install 16 mm Fire Rated plasterboard sheeting to walls | m2. | 37.03
GRN02250 | Remove & dispose existing supply & install 16mm Fire Rated plasterboard sheeting to ceilings | m2. | 42.84
GRN02300 | Remove & dispose of existing supply & install manhole frame in ceiling | Each. | 72.04
GRN02350 | Supply & install 16mm Fire Rated man hole cover – all sizes | Each. | 25.04
GRN02400 | Supply & install insulation to external walls - Insulation Rating - R 1.5 – include labour costs | M2. | 21.53
GRN02450 | Supply & install insulation to ceiling - Insulation Rating - R 1.5 – include labour costs | M2. | 21.53
GRN02500 | Supply & install insulation to ceiling - Insulation Rating - R 2.0 – include labour costs | M2. | 23.67
GRN02550 | Supply & install insulation to ceiling - Insulation Rating - R 2.5 – include labour costs | M2. | 28.25
GRN02600 | Supply & install insulation to ceiling - Insulation Rating - R 3.5. – include labour costs | M2. | 24.5
GRN02650 | Remove existing & cement render wall as directed [two coat system], smooth trowelled finish and set as directed, or to match existing. Finish to be free from grinning or crazing or drumming | M2. | 40
GRN02700 | Remove damaged render & patch wall to match existing[two coat system] as directed, smooth trowelled finish and set to match existing. Finish to be free from grinning, crazing or drumming | M2. | 73.34
GTL00100 | Supply and adhesive fix ceramic wall tiles as specified, including preparation of wall. Firmly place tiles, joints to be well filled, keep straight and true and leave all surfaces to true and level planes. Colour as directed - rounded up to the nearest 0.1m2 | m2. | 186.38
GTL00150 | Supply and adhesive fix ceramic wall tiles as specified and F.C. sheeting. Firmly place tiles, joints to be well filled, keep straight and true and leave all surfaces to true and level planes. Colour as directed - rounded up to the nearest 0.1m2 | m2. | 213.39
GTL00200 | supply & install ceramic wall tiles mortar fixed, including preparation of wall. Firmly place tiles, joints to be well filled, keep straight and true and leave all surfaces to true and level planes. Colour as directed - rounded up to the nearest 0.1m2 | m2. | 184.01
GTL00250 | Prepare wall, supply & install 2 course high ceramic wall tile splash back as specified, adhesive or mortar fixed, colour as directed - rounded up to the nearest 0.1m | m. | 132.77
GTL00300 | Prepare wall, supply & install 3 course high ceramic wall tile splash back as specified, adhesive or mortar fixed, colour as directed - rounded up to the nearest 0.1m | m. | 175.44
GTL00350 | Prepare wall, supply & install 4 course high ceramic wall tile splash back as specified, adhesive or mortar fixed, colour as directed - rounded up to the nearest 0.1m | m. | 145.41
GTL00400 | supply & install skirting tiles, as per specification, adhesive or mortar fixed, colour as directed - rounded up to the nearest 0.1m | m. | 33.83
GTL00450 | supply & install skirting tiles, as per specification, and F.C strip, adhesive fix tiles, colour as directed - rounded up to the nearest 0.1m | m. | 63.22
GTL00500 | Form brick/concrete shower hob, one course high. Ceramic tile all faces, mortar or adhesive fixed, colour as directed - rounded up to the nearest 0.1m | m. | 116.43
GTL00550 | Supply & install chrome soap holder centrally placed in second or third row of tiles as directed. | Each. | 56.33
GTL00600 | Supply & install 150 x 75mm matching ceramic bath vents to bath riser. Colour to match wall tiles | Each. | 57.95
GTL00650 | Clean out joints & re-grout existing tiles – rounded up to the nearest 0.1m2 | m2. | 30.87
GTL00700 | Remove existing wall tiling and prepare surface for tiling including removal and disposal of debris - rounded up to the nearest 0.1m2 | m2. | 42.15
GTL00750 | Remove existing skirting tiling and prepare surface for tiling including removal and disposal of debris | m. | 15.81
GTL00800 | Supply & install F.C. sheeting to splash back - rounded up to the nearest 0.1m2 | m2. | 68.49
GTL00810 | Fix metal or PVC capping strip to trim | m. | 16
GTL00850 | Supply and lay ceramic floor tiles adhesive fixed, including preparation of floor. Firmly place tiles, joints to be well filled, keep tiles straight and true and leave all surfaces with a true and even level plane with adequate falls to floor wastes. Colour as directed - rounded up to the nearest 0.1m2 | m2. | 204.94
GTL00900 | Supply and lay ceramic floor tiles mortar fixed, including preparation of floor. Firmly place tiles, joints to be well filled, keep tiles straight and true and leave all surfaces with a true and even level plane with adequate falls to floor wastes. Colour as directed - rounded up to the nearest 0.1m2 | m2. | 202.84
GTL00950 | Supply and lay ceramic nosing tiles to match floor tiles, adhesive or mortar fixed, rounded up to the nearest 0.1m | m. | 80.08
GTL00980 | Clean and dry tiles to allow for the application of a non-slip treatment. Apply non-slip treatment to ceramic floor tiles in accordance with the manufacturers specification and warranty conditions | m2 | 37.44
GTL01000 | Supply & install new floor waste and grate. Adjust height of waste as necessary to suit new tiling levels | Each. | 158.05
GTL01050 | Supply & install 3mm thick brass or 5mm thick aluminium angle across full width of doorways securely fixed to floor. Angle to extend a minimum of 25mm under tiles and is to finish flush with the finished surface of tiles | Each. | 25.11
GTL01150 | Brick up bath riser including all labour and materials. Leave all surfaces ready for adhesive fixed tiles | Each. | 368.79
GTL01200 | Brick up bath hob including all labour and materials. Leave all surfaces ready for adhesive fixed tiles | Each. | 72.44
GTL01250 | Waterproof shower floor and internal corners and walls | Item. | 969.4
GTL01300 | (Install waterproof membrane to Floor and / or wall joints.) | m. | 23.67
GTL01350 | Install waterproof membrane to wet area floor | m2. | 90.84
GTL01450 | Supply & install anti leak control flange [for floor waste] | Each. | 73.59
GTL01500 | Supply & install waterproof membrane to masonry wall | m2. | 79.03
GTL01550 | Prepare floor, supply & lay quarry floor tiles adhesive fixed | m2. | 193.88
GTL01600 | Prepare floor, supply & lay quarry floor tiles mortar fixed | m2. | 212.85
GTL01650 | Prepare surface, supply & install quarry skirting tiles either mortar or adhesive fixed as required | m. | 53.74
GTL01700 | Prepare surface, supply & lay quarry tiles adhesive fixed to step & riser including nosing tiles | m. | 139.04
GTL01750 | Prepare surface, supply & lay quarry tiles mortar fixed to step & riser including nosing tiles | m. | 161.78
GTL01800 | Prepare surface, supply & lay quarry nosing tiles either mortar or adhesive fixed as required | m. | 76.92
GTL01850 | Prepare surface, supply & lay quarry edge tiles either mortar or adhesive fixed as required | m. | 76.92
GTL01900 | Prepare surface, supply & lay quarry tiles to stringer either mortar or adhesive fixed as required | m. | 76.92
GTL01950 | Install silicone filled movement joint | m. | 56.64
GTL02000 | Install silicone filled movement joint around post/columns | Post. | 31.87
GTL02100 | Remove existing tiling, including topping & prepare surface for tiling | m2. | 42.15
GTL02150 | Remove existing skirting, edge or stringer tiling & prepare surface for tiling | m. | 19.82
GTL02200 | Remove existing topping & prepare surface for tiling | m2. | 42.97
GTL02250 | Remove existing step tiles including step, riser & nosing tiles & topping & prepare surface for tiling | m. | 33.47
GTL02300 | Remove & dispose existing terrazzo threshold & replace with quarry tiles & nosing tiles complete with brass or aluminium angle up to 900mm wide | m. | 137.65
GTL02340 | supply & install Carborundum strips to steps, porches and landings | m. | 98.78
GTL02350 | Remove loose tiles in doorway, securely fix metal angle & replace tiles to match | Doorway | 108.53
GTR00100 | Inspect & supply report on condition of tree | Tree. | 84.16
GTR00150 | Prune / trim tree or shrub up to 3m in height | Each. | 81.51
GTR00200 | Lop tree [ 350mm dia or circumference of approximately 1100 x 8m High ] | Each. | 846.88
GTR00250 | Lop tree [ 600mm dia or circumference approximately 1880 mm x 8m high] | Each. | 903.24
GTR00300 | Lop tree [ Over 600mm dia or circumference of approximately 1880 mm x 8m high] | Each. | 1150.75
GTR00350 | Lop tree [350mm dia or circumference of approximately 1100 mm x 12m high] | Each. | 1099.88
GTR00400 | Lop tree [600mm dia or circumference of approximately 1880 mm x 12m high] | Each. | 1246.8
GTR00450 | Lop tree [Over 600mm dia or circumference of approximately 1880 mm x 12m high] | Each. | 1393.7
GTR00500 | Lop Tree [Max dia 350mm or circumference of approximately 1100 mm) x 15m high] | Each. | 1276.93
GTR00550 | Lop Tree [Max dia 600mm or circumference of approximately 1880 mm x 15m high] | Each. | 1418.82
GTR00600 | (Lop Tree [ Max over dia 600mm or circumference of approximately 1880 mm x 15m high]) Note: Trees greater in height than 15m are to be lopped by negotiated rate. | Each. | 1575.78
GTR00610 | Tree Lopping up to 3m off ground level | Each | 153.6
GTR00620 | Tree Lopping over 3m off ground level | Each | 249.86
GTR00650 | Remove tree & and grind stump to a depth of 600mm. x 4m high | Each. | 720.07
GTR00700 | Remove tree & grind stump to a depth of 600mm. [Max dia 350mm or circumference of approximately 1100 mm x 8m high] | Each. | 922.85
GTR00750 | Remove tree & grind stump to a depth of 600mm [Max dia 600mm or circumference of approximately 1880 mm x 8m high] | Each. | 1140.7
GTR00800 | Remove tree & grind stump to a depth of 600mm [over 600mm dia. or circumference of approximately 1880 mm X 8m high] | Each. | 1348.48
GTR00850 | Remove tree & grind stump to a depth of 600mm [Max dia 350mm or circumference of approximately 1100 mm x 12m high] | Each. | 1175.86
GTR00900 | Remove tree & grind stump to a depth of 600mm [ Max dia 600mm or circumference of approximately 1880 mm x 12m high] | Each. | 1393.7
GTR00950 | Remove tree & stump grind stump to a depth of 600mm [ over 600mm dia. or circumference of approximately 1880mm X 12m high] | Each. | 1591.46
GTR01000 | Remove tree & grind stump to a depth of 600mm [ Max dia 350mm x or circumference of approximately 1100 mm 15m high] | Each. | 1779.15
GTR01050 | Remove tree & stump grind stump to a depth of 600mm [Max dia 600mm or circumference of approximately 1880 mm x 15m high] | Each. | 1992
GTR01100 | Remove tree & grind stump to a depth of 600mm [ Max dia. over 600mm or circumference of approximately 1880 mm X 15m high] | Each. | 2194.76
GTR01150 | Remove tree & grind stump to a depth of 600mm [Max dia 350mm x or circumference of approximately 1100 mm 20m high] | Each. | 2072.98
GTR01200 | Remove tree & grind stump to a depth of 600mm [ Max dia 600mm or circumference of approximately 1880 mm x 20m high] | Each. | 2376.83
GTR01250 | Remove tree & grind stump to a depth of 600mm [Over 600mm or circumference of approximately 1880 mm X 20m high] | Each. | 2715.84
GTR01300 | Remove tree & grind stump to a depth of 600mm [ Max dia 350mm or circumference of approximately 1100 mm x 25m high] | Each. | 2727.12
GTR01350 | Remove tree & grind stump to a depth of 600mm [ Max dia 600mm or circumference of approximately 1880 mm x 25m high] | Each. | 3057.83
GTR01400 | Remove tree and grind stump to a depth of 600mm [over 600mm dia & up to 1200mm dia and/or or circumference of up to approximately 1880 mm x 25m high] | Each. | 3547.05
GTR01450 | Remove tree and grind stump to a depth of 600mm [over 600mm dia & up to 1200mm dia and/or over 25m High and up to 30m high] Note: Trees with diameter greater than 1200mm and/or greater in height than 30m are to be removed by negotiated rate. | Each. | 4658.36
GTR01500 | Grind stump to a depth of 600mm. Up to 600mm diameter - First stump on site | Each | 202.37
GTR01550 | Grind stump to a depth of 600mm. Up to 600mm diameter - Each additional stump on site. | Each | 168.64
GTV00200 | Secure & repoint antenna | Each. | 108.78
GTV00250 | Carry out site survey & Supply & install report on antenna system - individual dwelling | Each. | 88.2
GTV00275 | Carry out site survey & Supply & install report on antenna system - unit block | Each | 129.36
GTV00300 | Replace heavy duty combination antenna Hi Gain | Each. | 371.03
GTV00500 | Replace VHF or UHF antenna Hi Gain | Each. | 281.73
GTV00550 | Replace UHF antenna Low Gain | Each. | 256.7
GTV00650 | Replace diplexor B4/5 | Each. | 109.75
GTV00700 | Replace 38mm dia. Antenna mast | m. | 62.98
GTV00750 | Replace 32mm dia. Antenna mast | m. | 52.21
GTV00800 | Replace curved fascia bracket antenna mast | Each. | 70.25
GTV00850 | Replace wall mounted brackets | Each. | 67.01
GTV00900 | Replace mast head amplifier | Each. | 125.84
GTV00950 | Replace power supply | Each. | 48.45
GTV01050 | Replace distribution amplifier Hi Gain | Each. | 310.01
GTV01150 | Replace directional coupler “F” type four way | Each. | 79.59
GTV01200 | Replace directional coupler “F” type two way | Each. | 72.24
GTV01250 | Replace directional coupler four way | Each. | 79.59
GTV01300 | Replace directional coupler two way | Each. | 72.24
GTV01350 | Replace splitter “F” type four way | Each. | 84.05
GTV01400 | Replace splitter “F” type two way | Each. | 105.86
GTV01450 | Replace splitter four way | Each. | 67.46
GTV01500 | Replace splitter three way | Each. | 64.65
GTV01550 | Replace splitter two way | Each. | 64.42
GTV01600 | Replace coaxial trunk cable (RG11) | m. | 10.7
GTV01650 | Replace coaxial drop cable (RG6) | m. | 9.93
GTV01700 | Replace outlet plate | Each. | 33.82
GTV01850 | Replace “F” type outlet plate | Each. | 34.25
GTV01900 | Replace “F” connector | Each. | 66.02
GTV01950 | Supply & install new outlet plate & coaxial cable to cottage | Item. | 201.65
GTV02000 | Supply & install new 3m guy antenna mast complete to block of Units | Each. | 460.66
GTV02050 | Supply & install new 5m guy antenna mast complete to block of Units | Each. | 610.48
GTV02100 | Supply & install new 6m guy antenna mast complete to block of Units | Each. | 756.74
GTV02150 | Supply & install new 9m guy antenna mast complete to block of Units | Each. | 982.9
GTV02200 | Supply & install new 12m guy antenna mast complete to block of Units | Each. | 1480.14
GTV02250 | Supply & install new 15m guy antenna mast complete to block of Units | Each. | 1715.39
GTV02300 | Supply & install wall mount brackets | Each. | 60.88
GTV02400 | Supply & install curved facia bracket | Each. | 64.07
GWN00100 | Remove existing & supply & install new timber sash including glazing, new furniture, balances, runners, etc. up to 0.5m2 - All types | Sash. | 542.86
GWN00150 | Remove existing & supply & install new timber sash including glazing, new furniture, balances, runners, etc. over 0.5m2 | Sash. | 615.04
GWN00200 | Remove & dispose old window. Supply & install new aluminium sliding window to existing opening up to 1.5m2 | Each. | 809.88
GWN00250 | Remove & dispose old window. Supply & install new aluminium sliding window to existing opening over 1.5m2 up to 3m2. | Each | 1195.8
GWN00300 | Remove & dispose old window. Supply & install new aluminium sliding window to existing opening over 3m2 up to 5.1m2 | Each. | 1608.38
GWN00350 | Remove & dispose old window. Supply & install new aluminium double hung window to existing opening up to 1.5m2 | Each. | 958.64
GWN00400 | Remove & dispose old window. Supply & install new aluminium double hung window to existing opening over 1.5m2 up to 3m2 | Each. | 1410.4
GWN00450 | Remove & dispose old window. Supply & install new aluminium double hung window to existing opening over 3m2 up to 5.1m2 | Each. | 1903.82
GWN00650 | Allowance for selection of non standard colour powder coated windows and doors – Manufactures surcharge | Each. | 487.15
GWN00700 | Allowance for selection of non standard colour powder coated windows and doors – Manufactures charge per window | Each. | 48.71
KIT00 | Kitchen Replacement 600mm Benchtop Bedsitter | Dwel | 10135.24
KIT01 | Kitchen Replacement 600mm Benchtop 1 Bedroom | Dwel | 10783.87
KIT02 | Kitchen Replacement 600mm Benchtop 2 Bedroom | Dwel | 11368.08
KIT03 | Kitchen Replacement 600mm Benchtop 3 Bedroom | Dwel | 12188.86
KIT04 | Kitchen Replacement 600mm Benchtop 4 Bedroom | Dwel | 13367.91
KIT05 | Kitchen Replacement 600mm Benchtop 5 Bedroom | Dwel | 13507.2
KITDISCB | Percentage Discount applied to the Price per Unit, for 450mm Benchtop | Dwel | 0.25
KITLESPGI | Discount to Kitchen or Kitchen/Dining replacement when internal painting not required. | Dwel | -941.56
LAUNDOR | Close off door from Kitchen to Laundry, removal of door & frame, block and resheet to match existing | Dwel | 736.77
MIN00100 | Reglaze sash with 3mm glass | m2. | 271.99
MIN00150 | Reglaze sash with 4mm glass | m2. | 299.25
MIN00200 | Reglaze sash with 5mm glass | m2. | 320.68
MIN00250 | Reglaze fixed light with 6mm wire cast glass | m2. | 422.98
MIN00300 | Reglaze fixed light with 6mm Georgian wire plate glass | m2. | 755.97
MIN00350 | Reglaze fixed light - Laminated 6.38mm plate glass | m2. | 421.05
MIN00360 | Reglaze sash with Toughened or Safety Glass to suit | m2. | 369.83
MIN00400 | Remove & dispose of existing & supply & install glass louvre blade width up to 150mm, laminated glass | m. | 102.44
MIN00450 | Re-putty window | Sash. | 63.47
MIN00500 | Replace glazing seals & gaskets to aluminium window | Each. | 98.5
MIN00550 | (Replace Aluminium architrave to existing aluminium window) | Each. | 40.93
MIN00600 | Extra over to supply & fit aluminium external architrave to new window | m. | 18.28
MIN00650 | Reglaze external door up to & including 0.5m2 | Each. | 173
MIN00700 | Reglaze full panel door up to & including 1.4m2 | Each. | 409
MIN00750 | Reglaze aluminium sliding door | m2. | 404.28
MIN00800 | Supply & install shower screen 3 panel sliding door complete - to suit up to 1m wide opening | Each. | 1212.97
MIN00850 | Supply & install shower screen single pivot door complete - to suit up to 1m wide opening | Each. | 1183.37
MIN00900 | Remove & dispose of existing & supply & install shower screen fixed panel complete, up to 1.7m2 | m2. | 496.87
MIN00950 | Reglaze existing shower screen door or fixed panel | m2. | 418.99
MIN01000 | Replace wire cast in lower section of window with FC sheet, insulate & paint | m2. | 224.21
MIN01050 | Ease & adjust sash all types including re-hang | Sash. | 39.29
MIN01100 | Ease & adjust sash in situ, all types, including adjustment of stop & parting beads | Sash. | 50.91
MIN01150 | Renew two balances to one sash, timber/aluminium | Pair. | 95.56
MIN01200 | Renew sash balances to both sashes (four balances in total), timber/aluminium | Pair. | 168.64
MIN01250 | Re-screw, repair & adjust sash balances | Sash. | 69.66
MIN01300 | Renew stop/parting beading to window (Window limiter or sash stop) | m. | 15.24
MIN01350 | Repair sash with 2 angle brackets | Sash. | 60.04
MIN01400 | Renew both sash cords to one sash | Sash. | 80.27
MIN01450 | Renew four sash cords to a pair of sashes | Pair. | 105.79
MIN01500 | Renew sash fastener, all types of sashes | Each | 35.13
MIN01550 | Fit new key operated window locks – keyed alike | Each | 48.82
MIN01600 | Replace key operated window lock – keyed alike to existing | Each | 51.72
MIN01610 | Replace missing pin to window lock | Each | 13.49
MIN01625 | Supply & install or replace cable type window restrictor | Each | 47.04
MIN01650 | Remove & dispose of existing & supply & install sash lifts | Each. | 29.76
MIN01700 | Supply & install barrel bolt to casement sash | Each. | 27.13
MIN01750 | Refix/Reposition striker plate & sash fastener | Each. | 34.92
MIN01800 | Renew standard stays to sash | Pair. | 41.08
MIN01850 | Renew lockable chain winder | Each. | 105.79
MIN01900 | Clean & lubricate chain winder | Each. | 18.65
MIN01950 | Renew roller wheels to aluminium sliding window | Pair. | 27.92
MIN02000 | Refix neoprene gasket to aluminium sash | Sash. | 19.15
MIN02050 | Chase masonry wall 20mm X 20mm | m. | 20.56
MIN02100 | Chase masonry wall 35mm X 35mm | m. | 29.36
MIN02150 | Renew timber stile to window | Each. | 404.32
MIN02200 | Renew centre mullion to window | Each. | 326.4
MIN02300 | Renew dust seal strip to aluminium sliding door | m. | 48.03
MIN02350 | Ease & re-hang door as necessary | Door. | 55.85
MIN02400 | Renew hinge to door | Each. | 43.88
MIN02450 | Renew wheels to timber/aluminium sliding door | Door. | 51.72
MIN02500 | Re-hang & adjust timber/aluminium sliding door | Door. | 93.52
MIN02550 | Renew floor guide to sliding door | Each. | 45.68
MIN02600 | Supply & install new timber pelmet to sliding door | Each. | 142.6
MIN02650 | Repair & make good timber pelmet to sliding door | Door. | 64.32
MIN02700 | Patch flush door sheeting | Door. | 35.53
MIN02750 | Refix ply sheeting to door | Door. | 15.41
MIN02800 | Renew solid core entry door Including refitting all existing locks, door knockers, peep holes, door closer and latch set and supply and fit 3 new 100mm hinges | Door. | 568.33
MIN02810 | Replace semi-solid core glazed external door with new hardware | Door | 1174.84
MIN02820 | Replace semi-solid glazed door and refit hardware | Door | 622.11
MIN02850 | Supply & Install new external fire door | Door. | 1339.49
MIN02900 | Renew internal flush door with new hardware | Door. | 405.95
MIN02950 | Renew timber sliding door | Door. | 483.93
MIN03000 | Extra over for non standard size door | Door. | 58.8
MIN03050 | Replace hinged door with sliding door | Door. | 839.19
MIN03100 | Infill panel to reduce full height door opening | Each. | 102.51
MIN03150 | Renew internal flush door using existing hardware | Door. | 285.79
MIN03200 | Renew sliding door with existing track, guide & handle | Door. | 344.24
MIN03300 | Gain entry to unit by releasing door lock | Each. | 14.51
MIN03350 | Drill out cylinder of lock to gain entry to dwelling | Each. | 43.52
MIN03400 | Remove broken key from lock | Each. | 14.51
MIN03450 | Change combination for keying of deadlock plus two keys | Both. | 34.26
MIN03500 | Change combination to lock of heavy duty flyscreen door | Each. | 34.26
MIN03550 | Change combination to lock of roll-a-door/tilt-a-door | Each. | 34.26
MIN03600 | Remove existing & fit local contractors cylinder to vacant | Each. | 29.04
MIN03650 | Remove existing & supply & fit new night latch | Each. | 77.75
MIN03700 | Remove existing, supply & fit new cylinder to night latch | Each. | 78.19
MIN03750 | Replace deadlatch cylinders | Each. | 145.51
MIN03800 | Replace deadlatch | Each. | 286.69
MIN03850 | Replace existing with deadlatch | Each. | 286.69
MIN03900 | Replace mortise lock & box | Each. | 106.37
MIN03950 | Supply & fit mortise lock complete with furniture | Each. | 178.81
MIN04000 | Supply & install new mortise deadlatch & lock box | Each. | 168.72
MIN04050 | Replace new cylinders to mortise deadlatch | Each. | 88.01
MIN04100 | Renew apartment door deadlock master keyed | Each. | 241.68
MIN04150 | Renew furniture to apartment door lock and deadlock | Each. | 316.18
MIN04200 | Replace and/or supply & install key-in-knob or lever entrance lock set complete | Set. | 99.96
MIN04250 | Supply & install combination door handle/knocker | Each. | 98.74
MIN04300 | Supply & install "D" type handle to entry door | Each. | 71.4
MIN04350 | Supply new key | Each. | 20.74
MIN04400 | Supply & install metal door viewer | Each. | 29.53
MIN04450 | Supply & install cabin hook to common area or balcony door | Each. | 42.23
MIN04550 | Replace and/or supply & install knob or lever type passage or privacy set complete. supply & install mortise latch (passage set) complete. | Set. | 96.43
MIN04650 | Refix furniture to lock or latch | Each. | 26.21
MIN04700 | Ease & adjust lock, lock box & striker plate | Each. | 23.29
MIN04750 | Supply & install lock box & repair jamb | Each. | 81.2
MIN04800 | Supply & install striker plate to door jamb | Each. | 34.57
MIN04850 | Replace 100mm barrel bolt | Each. | 27.04
MIN04900 | Replace lock to garage door tilting or roll-up type | Each. | 126.42
MIN04950 | Replace lock to heavy-duty aluminium screen door | Each. | 80.85
MIN05000 | Replace lock & handle to aluminium sliding glass door | Each. | 114.17
MIN05050 | Supply & install patio bolt to aluminium sliding door | Each. | 53.51
MIN05100 | Change combination to keyed window lock plus two keys | Each. | 25.52
MIN05150 | Renew or supply & fit overlay type cupboard hinge | Pair. | 27.21
MIN05160 | Supply and fit lock box - shackle type to handrail, screen door or similar | Each | 50.59
MIN05165 | Supply and fit 4 digit coded, permanent lock box, equal to 'Sandleford' 122mm*88mm*40mm; Code as instructed | Each | 95.56
MIN05175 | Patch damaged benchtop with epoxy filler & seal surface up to 50mm diam | Each | 67.46
MIN05200 | Replace trades cupboard door | Door. | 95.1
MIN05250 | Replace painted kitchen cupboard door | Door. | 61.49
MIN05300 | Replace laminated kitchen cupboard door | Door. | 53.93
MIN05340 | Replace missing or damaged edge striping | m. | 16.86
MIN05350 | Replace supply & install single electric meter box door | Door. | 149.75
MIN05400 | Replace double electric meter box doors | Pair. | 197.33
MIN05450 | Renew foundation/gas meter box door - up to 0.4m2 | Door. | 159.44
MIN05500 | Renew foundation/gas meter box door - over 0.4m2 up to 0.8m² | Door. | 206.73
MIN05550 | Replace knob/ handle to cupboard door or drawer | Each. | 12.82
MIN05600 | Replace brass door catch | Each. | 14.84
MIN05650 | Replace meter box door bolt | Each. | 27.91
MIN05700 | Replace cupboard door catch | Each. | 18.02
MIN05750 | Adjust all cupboard catches & handles including linen press | Dwel. | 29.04
MIN05800 | Remove & dispose of existing & supply & install cupboard vent | Each. | 26.82
MIN05850 | Supply & install hinges to cupboard/meter box door | Door. | 11.37
MIN05900 | Supply & install hinges to timber foundation/meter box door | Door. | 72.52
MIN05950 | Replace concealed wide angle hinges to cupboard door | Door. | 53.73
MIN06000 | Renew hinges to metal meter box door as existing | Door. | 23.12
MIN06050 | Re-hang & ease cupboard/foundation or meter box door | Door. | 20.39
MIN06100 | Re-sheet meter box door with fibre cement or galvanised iron | Door. | 48.93
MIN06150 | Supply & install pad bolt to foundation door | Door. | 42.77
MIN06200 | Supply & install metal weather excluder to bottom of door | Each. | 70.08
MIN06250 | Supply & install spring type metal weather excluder | Each. | 55.41
MIN06300 | Supply & install door stop | Each. | 17.99
MIN06350 | Supply & install concealed door closer to metal / fire door | Each. | 630.99
MIN06400 | Supply & install door closer to suit metal/timber door | Each. | 185.66
MIN06450 | Adjust &/or refix door closer & bracket | Each. | 46.57
MIN06500 | Re-plug & make good door jamb - brick wall | Set. | 48.11
MIN06550 | Refix & make good door jamb - timber frame wall | Set. | 9.47
MIN06600 | Repair & patch door jamb | Jamb. | 35.95
MIN06625 | Supply & install 3m dia. rotary clothes hoist - generally for use in 2-3 bedroom homes | Each | 446.88
MIN06650 | Supply & install 4m dia. rotary clothes hoist - generally for use in 4-5 bedroom homes | Hoist. | 529.21
MIN06750 | Supply & install 5.92m dia. rotary clothes hoist - No 6 | Hoist. | 611.14
MIN06800 | Supply & install wall mounted awning type clothes line - generally for use in bedsits, 1,2 or 3 bedroom dwellings | Each. | 219.24
MIN06850 | Supply & install ground mounted awning type clothes line - generally for use in 4-5 bedroom dwellings | Each. | 411.6
MIN06855 | Supply & install ground mounted kit - extra over and above MIN06850 and MIN07000 | Each | 199.92
MIN06900 | Supply & install extending clothes line, wall to wall mounted | Each. | 292.32
MIN06905 | Supply & install extending clothes line, wall to wall mounted - generally for use in 3,4 or 5 Bedroom Dwellings | Each | 310.46
MIN06950 | Supply & install extending clothes line, wall to post mounted | Each. | 310.46
MIN07000 | Supply & install extending clothes line, post to post mounted | Each. | 423.74
MIN07050 | Excavate rock, & or bore concrete, to erect clothes line | Hole. | 38.16
MIN07100 | Reduce height of clothes line all types to suit needs of tenants | Item. | 172.18
MIN07150 | Re-wire rotary hoist - all models | Hoist. | 108.16
MIN07200 | Re-tension wires to rotary hoist | Hoist. | 34.66
MIN07250 | Renew hoist arm end cap or paraline post cap | Each. | 24.95
MIN07300 | Renew Top Cap to head section of rotary clothes hoist | Each. | 17.26
MIN07350 | Straighten arm, stay or spreader of clothes line hoist/line | Item. | 19.15
MIN07400 | Renew tubular stay to rotary clothes hoist all models | Each. | 45.01
MIN07450 | Renew one arm assembly of No 4 Rotary hoist complete | Hoist. | 131.4
MIN07500 | Renew additional arm to No 4 rotary hoist complete | Each. | 57.32
MIN07550 | Renew one arm assembly of No 5 Rotary hoist complete | Hoist. | 151.72
MIN07600 | Renew additional arm to No 5 rotary hoist complete | Each. | 56.03
MIN07650 | Renew one arm assembly of No 6 Rotary hoist complete | Hoist. | 166.1
MIN07700 | Renew additional arm to No 6 rotary hoist complete | Each. | 60.87
MIN07750 | Remove existing & supply & install new cross to rotary hoist | Item. | 72.67
MIN07775 | Refix existing cross to Rotary hoist | Each. | 34.82
MIN07800 | Renew secondary standard to rotary hoist | Each. | 97.94
MIN07850 | Renew pinion case complete with fasteners | Each. | 131.84
MIN07900 | Renew handle assembly of rotary hoist | Each. | 46.73
MIN07950 | Renew pinion assembly of rotary hoist | Each. | 36.09
MIN08000 | Renew worm assembly to rotary hoist | Each. | 62.63
MIN08050 | Renew crown gear of rotary hoist | Each. | 42.77
MIN08100 | Renew thrust pad of rotary hoist | Each. | 42.77
MIN08150 | Renew secondary & top main standard of rotary hoist | Hoist. | 147.58
MIN08200 | Renew bottom main standard of rotary hoist | Hoist. | 142.1
MIN08250 | Straighten & re-concrete fixed head rotary hoist | Hoist. | 46.57
MIN08300 | Relocate hoist where directed | Hoist. | 75.58
MIN08350 | Clean, lubricate & adjust winding mechanism of rotary hoist | Hoist. | 66.76
MIN08400 | Rewire awning type clothes line | Each. | 143.34
MIN08450 | Re-tension wires to awning type clothes line | Each | 29.04
MIN08500 | Refix awning type clothes line to wall | Hoist. | 61.72
MIN08600 | Renew back spacer bar to awning type clothes line | Each. | 44.24
MIN08650 | Renew long arm of frame to awning type clothes line | Each. | 126.24
MIN08700 | Renew additional long arm of awning type clothes line | Each. | 78.06
MIN08750 | Renew strut to awning type clothes line | Each. | 107.82
MIN08800 | Renew latch assemble of awning type clothes line | Side. | 28.02
MIN08850 | Remove & dispose of existing & supply & install mounting tube including fixings | Each. | 103.59
MIN08900 | Renew post to ground mount awning clothes line | Post. | 193.08
MIN08950 | Straighten, plumb & re-concrete post to awning type clothes line | Post. | 46.57
MIN09000 | Relocate awning type clothes line where directed | Each | 75.58
MIN09050 | Re-tension extending clothes line mechanism & line | Each | 42.23
MIN09100 | Re-wire extending clothes line | Each | 74.31
MIN09150 | Renew arm & handle assembly to extending clothes line | Each. | 58.48
MIN09200 | Renew mount bar to extending clothes line | Each. | 57.37
MIN09250 | Refix mount bar or receiving bracket of extending clothes line | Each. | 35.54
MIN09300 | Refix extending clothes line cabinet including fixings | Each. | 56.52
MIN09350 | Renew tensioner assembly to extending clothes line | Each. | 26.78
MIN09400 | Renew end cover & ratchet plate to extending clothes line | Each. | 58.79
MIN09450 | Renew end plate & pinion assembly to extending clothes line | Each. | 43.25
MIN09500 | Renew post to extending clothes line | Post. | 193.09
MIN09550 | Straighten and plumb & re-concrete post to extending clothes line | Post. | 46.57
MIN09600 | Relocate extending clothes line where directed | Each. | 82.09
MIN09650 | Inspect & report on cost of repairing clothes line | Each. | 111.06
MIN09750 | Supply & install gate post 125 x 125mm, inc new Gal fittings | Post. | 338.5
MIN09800 | Renew both gate post 125 x 125mm & re-hang double gates | Pair. | 626.83
MIN09850 | Re-hang single timber or metal gate | Gate. | 75.38
MIN09900 | Re-hang pair of gates timber or metal | Pair. | 99.96
MIN09950 | Re-hang gate timber or metal using existing fittings | Gate. | 30.85
MIN10000 | Supply & install gate catch complete - all types | Gate. | 57.33
MIN10050 | Refix gate catch | Gate. | 32.09
MIN10100 | Replace galvanised drop bolt to gate | Each. | 23.38
MIN10150 | Supply & install Gal pipe keeper for double gate drop bolt | Each. | 52.92
MIN10200 | Refix metal sheet to gate frame | Gate. | 17.03
MIN10250 | Renew corner/end post 125 x 125mm up to 1800mm high | Post. | 290.63
MIN10300 | Excavate, plumb & re-concrete fence and/or gate post | Post. | 81.33
MIN10350 | Straighten, timber & metal fence post | Post. | 29.04
MIN10400 | Replace fence paling to match existing - up to 1800mm | Each | 6.41
MIN10450 | Replace paling & paint to 1800mm | Each | 11.21
MIN10500 | Re-nail palings | Panel | 30.95
MIN10550 | Replace intermediate fence post 1500 or 1800mm fence | Post. | 151.78
MIN10600 | Replace intermediate fence post -3 rail | Post. | 160.54
MIN10650 | Replace Gal fence post all types paling fences | Post. | 159.1
MIN10700 | Replace 100 x 100 sawn hardwood post all types fencing | Post. | 175.17
MIN10750 | Additional to paint timber posts where directed | Post. | 14.79
MIN10800 | Replace timber fence capping | m. | 31.56
MIN10850 | Excavation in rock - including concreting. | Hole. | 56.04
MIN10900 | Renew single fence rail | Each. | 64.68
MIN10910 | Remove clothes line and post/pole. | Item | 70.56
MIN10950 | Renew double fence rail | Each. | 97.97
MIN10960 | Supply & install hoop iron strapping to rail of fence | m. | 7.06
MIN11060 | Supply and fit vertical or horizontal lining board to gate/frame. | m. | 26.18
MIN11080 | Supply and fit pickets to gates/frames up to 1200mm in length - cost per picket. | Pkt. | 16.38
MIN11090 | Supply & install 1300/1800mm high pickets to gate/frame - cost per picket. | Pkt. | 23.81
MIN11095 | Renew sheet to metal panel fence - all sizes 900mm to 1800mm - finish to match | Sheet. | 74.66
MIN11096 | Renew top rail to metal panel fence. Up to 2.4m – finish to match | m. | 32.45
MIN11100 | Renew post to metal panel fence – Finish to match | Post. | 196.96
MIN11150 | Refix panel to roll top weld mesh fence | Panl. | 19.89
MIN11250 | Relocate or re-erect Letterbox & Post | Each | 70.56
MIN11300 | Supply & install Colourbond letterbox to existing post | Each | 137.01
MIN11350 | Refix letterbox to post | Each | 29.13
MIN11400 | Replace bricked-in letterbox complete | Each | 110.33
MIN11450 | Replace lock to letterbox with 2 keys | Each | 37.09
MIN11500 | Supply & install Colourbond letterbox on new post | Each | 238.72
MIN11550 | Replace 50mm street or unit numbers | Each | 23.03
MIN11600 | Replace 150mm street or building numbers | Each | 32.19
MIN11650 | Renew 150mm street or building number over 1500mm high | Each | 33.35
MIN11750 | (Replace external F.C sheet) | m2. | 65.74
MIN11800 | Replace timber cover strip 40mm x 6mm | m. | 9.82
MIN11850 | Replace 40mm F.C. cover batten | m. | 10.43
MIN11900 | Replace plastic angle mould | m. | 14.07
MIN11950 | Replace timber horizontal mould | m. | 13.25
MIN12000 | Extra for remove & dispose of existing & supply & install of plain or vented soffit linings paid in addition to MIN11750. Flat sheet or Pre finished vented sheets with all required finishes) | m2. | 13.88
MIN12100 | Renew vent to external walls or eaves/soffit -2/3 storey | Each. | 72.29
MIN12150 | Replace 38 x 25mm eaves mould | m. | 10.37
MIN12200 | Renew F.C plankboard or cladding & joiners | m. | 21.72
MIN12250 | Replace metal angle to plankboard | Each. | 33.35
MIN12300 | Replace timber plinth mould as existing | m. | 14.83
MIN12350 | Refix all external moulds, battens, cover strips | Dwel. | 87.55
MIN12400 | Replace timber weatherboard - 100mm | m. | 13.58
MIN12450 | Replace timber weatherboard - 150mm | m. | 17.06
MIN12500 | Supply & install timber weatherboard - 200mm | m. | 19.56
MIN12550 | Replace external architraves - windows & doors | m. | 16.76
MIN12600 | Supply & install quad internal or external | m. | 11.76
MIN12650 | Remove all external fixed brackets, hooks, objects etc | Dwel. | 61.61
MIN12700 | Renew timber fascia and bargeboards. Includes gutter removal and replacement | m. | 86.79
MIN12750 | Supply & install pre-formed metal cover plate to fascia | Each. | 35.3
MIN12800 | Supply & install Colourbond metal fascia over existing timber | m. | 26.97
MIN12850 | Patch hole in external wall up to 75mm x 75mm | Each. | 14.85
MIN12900 | Remove servery box & brick up - sheet with F.C. internally | Each. | 74.24
MIN13000 | Renew 10mm plasterboard ceiling sheeting – up to 10m2 | m2. | 65.92
MIN13050 | Renew 10mm plasterboard ceiling sheeting over 10m2 | m2. | 64.22
MIN13100 | Renew 13mm plaster board ceiling sheeting up to 10m2 | m2. | 67.66
MIN13150 | Renew 13mm plaster board ceiling sheeting over 10m2 | m2. | 65.97
MIN13200 | Renew 10mm plaster board wall sheeting up to 30m2 | m2. | 50.93
MIN13250 | Renew 10mm plaster board wall sheeting over 30m2 | m2. | 41.98
MIN13300 | Renew 13m plaster board wall sheeting up to including 30m2 | m2. | 43.79
MIN13350 | Renew 13mm plaster board wall sheeting over 30m2 wall sheeting over 30m2, including int/ext | m2. | 42.63
MIN13400 | Renew 6mm fibre cement sheeting to ceiling or soffit | m2. | 50.93
MIN13450 | Renew fix 6mm fibre cement wall sheeting | m2. | 53.3
MIN13500 | Replace 100mm Scotia cornice | m. | 21.7
MIN13550 | Skim set ceiling | m2. | 27.05
MIN13600 | Skim set walls | m2. | 37.82
MIN13650 | Setting of internal corners to existing wall sheeting | m. | 20.44
MIN13700 | Setting of external angles to existing wall sheeting | m. | 27.11
MIN13750 | Set picture rail joints remove mouldings | m. | 20.44
MIN13800 | Remove & refix all timber fixings, etc. to allow re-sheeting | Room. | 59.96
MIN13850 | Repair scuff marks & holes up to 10mm x 10mm | Room. | 37.44
MIN13900 | Patch hole over 10mm x 10mm & up to 50mm x 50mm | Patch. | 35.01
MIN13950 | Patch hole over 50mm x 50mm & up to 250mm x 250mm | Patch. | 59.91
MIN14000 | Patch hole over 250mm x 250mm & up to 500mm x 500mm | Patch. | 80.66
MIN14050 | Remove ceiling or wall vent & patch ceiling or wall sheet all types of material | Patch. | 59.91
MIN14100 | Refix loose & sagging sheeting to walls & ceiling | Room. | 72.48
MIN14150 | Strip, tape & reset plaster board ceiling/wall joint | m. | 23.61
MIN14200 | Remove all hooks, nails, screws, & fittings & patch - all rooms | Dwel. | 98.46
MIN14250 | Replace skirting to match existing - up to 100mm | m. | 16.65
MIN14300 | Replace picture rail to match existing | m. | 12.5
MIN14350 | Replace architrave to match existing | m. | 12.75
MIN14400 | Replace lining board to match existing | m. | 13.64
MIN14450 | Replace single rebated door jamb, up to 150mm x 38mm | m. | 47.44
MIN14500 | Replace double rebated external doorjamb up to 150 x 50mm | m. | 50.93
MIN14550 | Renew double rebate doorjamb over 150 & up to 200 x 50mm | m. | 52.4
MIN14600 | Remove & re-hang door if required with MIN14450 to MIN14550 | Door. | 38.88
MIN14650 | Supply & install new baffled plastic snap vent where directed | Each. | 45.1
MIN14700 | Replace plastic snap vent | Each. | 24.79
MIN14750 | Renew F.C. or hardboard ceiling access cover | Each. | 20.96
MIN14800 | Renew plaster vent - all types | Each. | 41.13
MIN14850 | Refix all loose internal timber/plaster moulds, battens | Room. | 40.34
MIN14900 | Frame up & enclose fireplace with 6mm FC. sheet finish flush with brick face | Each. | 131.75
MIN14960 | Technical inspect dwelling and take action on hazardous substances and make safe and seek direction. | Dwel. | 150.79
MIN14970 | Develop and implement control systems for any maintenance work on hazardous substances | Dwel. | 220.61
MIN15000 | Removal & disposal of asbestos cement sheeting | Room. | 1766.47
MIN15005 | Supply & install warning label ‘sticker; to electric Meter box. – ‘Warning – Asbestos Switchboard Panel’ | Each. | 23.16
MIN15010 | Vacuum and dispose of Asbestos dust after drilling | Dwel. | 94.21
MIN15020 | Removal and Disposal of asbestos cement product up to and including 10m² - internal areas only | m². | 142.61
MIN15025 | Removal and Disposal of asbestos cement product up to and including 10m² - external areas only | m². | 117.6
MIN15030 | Removal and disposal of asbestos cement product over 10m2 and less than 30m2 – external areas only | m2. | 107.22
MIN15035 | Removal and disposal of asbestos cement product over 10m2 and less than 30m2 – internal areas only | m2. | 129.36
MIN15100 | Re-plug wall & refix wash basin | Each. | 59.87
MIN15150 | Re-plug wall & refix bathroom fitting | Each. | 35.22
MIN15200 | Refix bathroom fitting on 75 x 25 timber cleat plugged to wall. | Each. | 81.59
MIN15250 | Refix bathroom fitting to existing timber work | Each. | 32.05
MIN15300 | Remove & refit bathroom fittings | Each. | 49.57
MIN15350 | Remove & Refix basin. With new noggings to wall | Each. | 97.36
MIN15400 | Supply & install 16mm diameter CP towel rail complete | Each. | 68.42
MIN15450 | Supply & install single robe hook | Each. | 66.48
MIN15500 | Supply & install toilet roll holder | Each. | 45.28
MIN15550 | Supply & install shower curtain rail up to 1.2m - straight | Each. | 63.83
MIN15600 | Supply & install shower curtain rail up to 2.4m - straight | Each. | 85.88
MIN15650 | Supply & install shower curtain rail up to 2.0m - curved | Each. | 143.24
MIN15700 | Supply & install central support to shower curtain rail | Each. | 56.07
MIN15750 | Supply & install vanity unit with drawers - 900mm wide | Each. | 1058.41
MIN15800 | Supply & install 900 x 900mm mirror over vanity | Item. | 229.35
MIN15850 | Supply & install mirror 900 x 900mm inclined at 5 degrees | Item. | 267.39
MIN15950 | Supply & install and/or replace bathroom cabinet with mirror doors - Surface Mounted | Each. | 217.36
MIN16000 | Replace sliding door mirror up to 350 x 500 to suit cabinet | Each. | 52.92
MIN16050 | Renew mirror to hinged bathroom cabinet door | Door. | 70.56
MIN16100 | Supply & install chain to shaving cabinet | Each. | 12.74
MIN16150 | Patch chipped pressed metal bath/trays | Each | 75.04
MIN16400 | Renew front heavy duty flyscreen door complete | Door. | 529.21
MIN16450 | Renew rear heavy duty flyscreen door complete | Door. | 588.01
MIN16600 | Additional for metal or timber build out | Door. | 46.73
MIN16650 | Supply & install sliding heavy duty flyscreen door - 900mm wide | Door. | 588.01
MIN16700 | Supply & install sliding heavy duty flyscreen door - 1200mm wide | Door. | 611.53
MIN16800 | Rehang aluminium screen door- hinged- all door sizes | Door. | 58.8
MIN16850 | Rehang sliding flyscreen door- all sizes | Door. | 52.92
MIN16900 | Supply & install door closer to flyscreen door | Each. | 42.11
MIN17000 | Regauze aluminium flyscreen door - hinged or sliding | m2. | 25.43
MIN17050 | Renew latch to aluminium flyscreen door & adjust striker | Each. | 82.61
MIN17075 | Replace or provide Perspex door security guard | Each | 81.14
MIN17100 | Refix grille to heavy duty screen door | Door. | 31.54
MIN17150 | Refix & make good bottom panel to rear flyscreen door | Door. | 31.54
MIN17200 | Remove, store & rehang heavy duty screen door | Door. | 29.04
MIN17250 | Renew aluminium fixed flyscreen to window –complete | Each. | 86.58
MIN17300 | Renew sliding aluminium flyscreen to window –complete | Pair. | 191.25
MIN17350 | Supply & install external fixed screen including timber surround | Screen. | 114.46
MIN17400 | Renew internal fixed screen including Magi Flap | Screen. | 121.89
MIN17450 | Renew internal fixed screen to awning window with chain winder | Screen. | 93.42
MIN17500 | Regauze aluminium screen to window | Screen. | 34.85
MIN17550 | Regauze aluminium screen to window with magi flap fitted | Screen. | 59.11
MIN17560 | Regauze aluminium screen to window with Steel Mesh | Screen. | 63.5
MIN17600 | Replace all plastic clips or plungers to flyscreen | Screen. | 18.8
MIN17650 | Refit existing screen to window | Screen. | 5.81
MIN17700 | Refix gauze to window flyscreen | Screen. | 18.73
MIN17800 | Adjust, straighten & pack pier including jacking | Each. | 45.78
MIN17850 | Re-build pier - 230 x 230mm | Course. | 12.08
MIN17900 | “Spot” replacement of bricks including sill bricks to match existing | Each. | 14.11
MIN17910 | Repair or reinstate block work-up to 5 blocks | Each | 34.14
MIN17930 | Rake out mortar and re-point block work | Each | 12.94
MIN17940 | Repair or reinstate top course(s) of chimney | Course | 211.68
MIN17950 | Renew concrete ventilator 450 x 165mm with brass wire mesh | Each. | 65.67
MIN18000 | Renew terra cotta vent in brickwork to match existing | Each. | 36.83
MIN18050 | Supply & install new terra cotta vent in brickwork | Each. | 48.56
MIN18100 | Renew pre-cast concrete tread & riser - up to 1.1m long | Each. | 79.58
MIN18150 | Renew pre-cast concrete tread only - up to 1.1m long | Each. | 66.73
MIN18200 | Remove, clean off & re-bed existing pre-cast tread/riser | Each. | 26.73
MIN18250 | Renew bearers to landing or flooring | m. | 43.76
MIN18300 | Renew joists to landing or flooring | m. | 22.92
MIN18350 | Renew strip flooring up to 6 metres | m. | 16.18
MIN18400 | Renew termite resistant timber flooring and/ or decking over 6.0lm – additional to MIN18350 | m2. | 69.17
MIN18500 | Renew particleboard/sheet flooring | m2. | 48.7
MIN18550 | Renew 20mm plywood flooring | m2. | 66.93
MIN18600 | Refix loose & squeaking flooring - all types | Room. | 26.77
MIN18650 | Renew Hardwood Tread 250 wide - up to 1.1m long | Each. | 106.33
MIN18700 | Refix/tighten loose bolts to step treads | Each. | 8.69
MIN18750 | Renew Newel Post including concreting up to 1.5metres | Post. | 108.39
MIN18800 | Renew newel post over 1.5metres, additional to MIN18750 | m. | 58.57
MIN18850 | Secure newel post with galvanised angle bracket | Each. | 54.23
MIN18900 | Renew handrail to steps/landing, including bolts, etc. | m. | 33.33
MIN18950 | Renew handrail to steps/landing, to match existing | m. | 40.58
MIN19000 | Renew railing to steps/landing to match existing | m. | 48.56
MIN19050 | Replace porch blades with 50mm galvanised water pipe column | Each. | 126.44
MIN19100 | Renew porch blades/posts with. Treated pine post | Post. | 175
MIN19150 | Renew porch blade up to 2.75m | Each. | 110.07
MIN19200 | Renew sole plate to porch blades | Each. | 62
MIN19250 | Renew one porch blade & sole plate at same time | Each. | 171.62
MIN19300 | Renew 100 x 25mm rail to carport | m. | 30.29
MIN19350 | Renew 75 X 25 foundation infill batten, etc. paint to match | m. | 10.25
MIN19400 | Refix loose foundation infill batten | Each. | 28.54
MIN19450 | Renew 100 x 50mm Hardwood Post to Stand Pipe | Post. | 52.54
MIN19460 | Replace veranda post full height complete with galvanised stirrup | Post | 232.85
MIN19470 | Cut off bottom section of veranda post and fit galvanised stirrup | Post | 51.22
MIN19480 | Replace timber decking using H3 treated pine 90mm x 19mm | m2. | 101.19
MIN19550 | Renew ceramic wall tile - Body tiles | Each. | 10.58
MIN19600 | Renew 152 x 152 ceramic wall tiles - cut to fit at border | Each. | 12.94
MIN19700 | Renew soap holder - chrome | Each. | 52.52
MIN19750 | Renew ceramic soap holder - recessed | Each. | 54.47
MIN19800 | Clean out joints & re-grout floor tiles | m2. | 60.71
MIN19850 | Apply silicone sealant to horizontal & vertical joints | Room. | 45.03
MIN19900 | "Spot" replacement of ceramic floor tiles | Each. | 11.76
MIN19950 | Renew quarry tiles to threshold/steps | Each. | 14.11
MIN20000 | Renew step tread (nosing) tiles to threshold/steps | Each. | 16.46
MIN20050 | Replace terrazzo threshold with quarry tiles | Each. | 143.34
MIN20100 | Re-bed & re-grout loose quarry tile | Each. | 7.33
MIN20150 | Repair Holland Blind | Item. | 61.73
MIN20200 | Repair Vertical Blind | Item. | 93.66
MIN20250 | Renew Vertical blind slat –up to 2.1m long. First slat only. | Each. | 73.21
MIN20255 | Renew Vertical blind slat –up to 2.1m long. Additional slats. | EACH | 48.03
MIN20300 | Supply & install Holland blinds up to 1.5m wide | Each. | 228.52
MIN20350 | Supply & install Holland blinds over 1.5m & up to 2.5m wide. | Each. | 319.29
MIN20400 | Renew Vertical Blind up to 1.5m wide x 2.1m high | Each. | 216.62
MIN20450 | Renew Vertical Blind over 1.5m up to 2.5m wide x 2.1m high | Each. | 286.29
MIN20455 | Supply & fit fabric blind up to 1200mm wide and up to 1500mm drop. | Each. | 89.07
MIN20456 | Supply & fit fabric blind up to 1200mm wide and 1501 to 2700mm drop. | Each. | 103.43
MIN20457 | Supply & fit fabric blind 1201 to 1900mm wide and up to 1500mm drop. | Each. | 133.43
MIN20458 | Supply & fit fabric blind 1201 to 1900mm wide and 1501 to 2700mm drop. | Each. | 157.81
MIN20459 | Supply & fit fabric blind 1901 to 2500mm wide and up to 1500mm drop. | Each. | 143.61
MIN20460 | Supply & fit fabric blind 1901 to 2500mm wide and 1501 to 2700mm drop. | Each. | 189.61
MIN20461 | Supply & fit fabric blind 2501 to 3000mm wide and up to 1500mm drop. | Each. | 163.75
MIN20462 | Supply & fit fabric blind 2501 to 3000mm wide and 1501 to 2700mm drop. | Each. | 236.87
MIN20463 | Replace damaged or missing blind brackets. (pair) | Each. | 45.17
MIN20464 | Supply and install and/or replace damaged or missing curtain bracket | Each. | 9.41
MIN20465 | Replace spring mechanism and brackets to existing blind. | Each. | 57.26
MIN20466 | Replace damaged or missing spring mechanism (including idler). | Each. | 41.5
MIN20467 | Retention/adjust blind or replace blind slat/lath/blade and refix/replace acorn and cord. | Each. | 23.06
MIN20468 | Supply and fit drop Curtain to window; re-using existing curtain rods | Each. | 64.68
MIN20469 | Supply and fit drop Curtain to window; up to 1.5 metre opening and up to 2300mm drop. | Each. | 128.07
MIN20470 | Supply and fit drop Curtain to window; above 1.5 m opening and up to 2300mm drop, | Each. | 187.57
MIN20475 | Supply and fit Curtain Rods (no end brackets); up to to 1.5 metre window opening. | Each. | 29.51
MIN20476 | Supply and fit Curtain Rods (no end brackets); 1.5 metre to 3 metre window opening. | Each. | 47.78
MIN20500 | Clean flue of slow combustion wood heater | Each. | 73.59
MIN20550 | Seal joints to flue adaptor or bend with fireproof cement | Each. | 30.05
MIN20600 | Renew heat resistant glass to door of wood heater | Each. | 387.85
MIN20650 | Renew seal to door or glass of slow combustion wood heater | Each. | 93.74
MIN20700 | Renew stainless steel frame to glass of wood heater door | Each. | 189.16
MIN20750 | Renew air intake rod damper to slow combustion wood heater | Each. | 60.08
MIN20800 | Renew all fire bricks to slow combustion wood heater | Each. | 377.78
MIN20850 | Renew fire brick in mortar to slow combustion wood heater | Each. | 31.74
MIN20900 | Renew fire grate to slow combustion wood heater | Each. | 234.19
MIN20950 | Renew front fire bar of slow combustion wood heater | Each. | 162.36
MIN21000 | Renew door catch of slow combustion wood heater | Each. | 137.82
MIN21050 | Renew door knob or handle of slow combustion wood heater | Each. | 44.58
MIN21100 | Renew stainless steel cowl to wood heater flue | Each. | 167.05
MIN21160 | Replace flue – all heaters free standing | Each | 884.07
MIN21170 | Remove hearth of inbuilt heater | Each. | 124.66
MIN21200 | Supply & delivery of 240 litre Mobile Waste Bin | Each. | 193.72
MIN21250 | Board up windows/doors of dwelling with approved materials | m2. | 58.8
MIN21300 | Repair garage door to make secure. | Door. | 90.05
PGEADDCP | Each Additional Coat of Paint | Each | 0
PGEBCA01 | External Paint Brick Cottage (1 Bed) Aluminium Windows | Dwel | 1248.74
PGEBCA02 | External Paint Brick Cottage (2 Bed) Aluminium Windows | Dwel | 1248.74
PGEBCA03 | External Paint Brick Cottage (3 Bed) Aluminium Windows | Dwel | 1745.96
PGEBCA04 | External Paint Brick Cottage (4 Bed) Aluminium Windows | Dwel | 2147
PGEBCA05 | External Paint Brick Cottage (5 Bed) Aluminium Windows | Dwel | 2147
PGEBCA06 | External Paint Brick Cottage (6 Bed) Aluminium Windows | Dwel | 2147
PGEBCT01 | External Paint Brick Cottage (1 Bed) Timber Windows | Dwel | 2789.03
PGEBCT02 | External Paint Brick Cottage (2 Bed) Timber Windows | Dwel | 3036.87
PGEBCT03 | External Paint Brick Cottage (3 Bed) Timber Windows | Dwel | 3698.35
PGEBCT04 | External Paint Brick Cottage (4 Bed) Timber Windows | Dwel | 4397.29
PGEBCT05 | External Paint Brick Cottage (5 Bed) Timber Windows | Dwel | 4584.41
PGEBCT06 | External Paint Brick Cottage (6 Bed) Timber Windows | Dwel | 4584.41
PGEBTA01 | External Paint Brick Townhouse (1 Bed) Aluminium Windows | Dwel | 2488.57
PGEBTA02 | External Paint Brick Townhouse (2 Bed) Aluminium Windows | Dwel | 2488.57
PGEBTA03 | External Paint Brick Townhouse (3 Bed) Aluminium Windows | Dwel | 3011.95
PGEBTA04 | External Paint Brick Townhouse (4 Bed) Aluminium Windows | Dwel | 3434.09
PGEBTT01 | External Paint Brick Townhouse (1 Bed) Timber Windows | Dwel | 3333.85
PGEBTT02 | External Paint Brick Townhouse (2 Bed) Timber Windows | Dwel | 3333.85
PGEBTT03 | External Paint Brick Townhouse (3 Bed) Timber Windows | Dwel | 4227.64
PGEBTT04 | External Paint Brick Townhouse (4 Bed) Timber Windows | Dwel | 6506.37
PGEBVA01 | External Paint Brick Villa (1 Bed) Aluminium Windows | Dwel | 2175.07
PGEBVA02 | External Paint Brick Villa (2 Bed) Aluminium Windows | Dwel | 2335.96
PGEBVA03 | External Paint Brick Villa (3 Bed) Aluminium Windows | Dwel | 2884.27
PGEBVA04 | External Paint Brick Villa (4 Bed) Aluminium Windows | Dwel | 3306.43
PGEBVT01 | External Paint Brick Villa (1 Bed) Timber Windows | Dwel | 3051.69
PGEBVT02 | External Paint Brick Villa (2 Bed) Timber Windows | Dwel | 3218.95
PGEBVT03 | External Paint Brick Villa (3 Bed) Timber Windows | Dwel | 4112.74
PGEBVT04 | External Paint Brick Villa (4 Bed) Timber Windows | Dwel | 4847.11
PGEFCA01 | External Paint Fibro Cottage (1 Bed) Aluminium Windows | Dwel | 4137.09
PGEFCA02 | External Paint Fibro Cottage (2 Bed) Aluminium Windows | Dwel | 4361.03
PGEFCA03 | External Paint Fibro Cottage (3 Bed) Aluminium Windows | Dwel | 4801.85
PGEFCA04 | External Paint Fibro Cottage (4 Bed) Aluminium Windows | Dwel | 5078.77
PGEFCA05 | External Paint Fibro Cottage (5 Bed) Aluminium Windows | Dwel | 5310.06
PGEFCA06 | External Paint Fibro Cottage (6 Bed) Aluminium Windows | Dwel | 5310.06
PGEFCT01 | External Paint Fibro Cottage (1 Bed) Timber Windows | Dwel | 4589.57
PGEFCT02 | External Paint Fibro Cottage (2 Bed) Timber Windows | Dwel | 4756.8
PGEFCT03 | External Paint Fibro Cottage (3 Bed) Timber Windows | Dwel | 5429.65
PGEFCT04 | External Paint Fibro Cottage (4 Bed) Timber Windows | Dwel | 6015.65
PGEFCT05 | External Paint Fibro Cottage (5 Bed) Timber Windows | Dwel | 6389.91
PGEFCT06 | External Paint Fibro Cottage (6 Bed) Timber Windows | Dwel | 6389.91
PGEFTA01 | External Paint Fibro Townhouse (1 Bed) Aluminium Windows | Dwel | 4742.48
PGEFTA02 | External Paint Fibro Townhouse (2 Bed) Aluminium Windows | Dwel | 4742.48
PGEFTA03 | External Paint Fibro Townhouse (3 Bed) Aluminium Windows | Dwel | 5393.55
PGEFTA04 | External Paint Fibro Townhouse (4 Bed) Aluminium Windows | Dwel | 5729.59
PGEFTT01 | External Paint Fibro Townhouse (1 Bed) Timber Windows | Dwel | 5394.84
PGEFTT02 | External Paint Fibro Townhouse (2 Bed) Timber Windows | Dwel | 5394.84
PGEFTT03 | External Paint Fibro Townhouse (3 Bed) Timber Windows | Dwel | 6371.07
PGEFTT04 | External Paint Fibro Townhouse (4 Bed) Timber Windows | Dwel | 7027.96
PGEFVA01 | External Paint Fibro Villa (1 Bed) Aluminium Windows | Dwel | 4428.98
PGEFVA02 | External Paint Fibro Villa (2 Bed) Aluminium Windows | Dwel | 4742.48
PGEFVA03 | External Paint Fibro Villa (3 Bed) Aluminium Windows | Dwel | 5265.87
PGEFVA04 | External Paint Fibro Villa (4 Bed) Aluminium Windows | Dwel | 5601.91
PGEFVT01 | External Paint Fibro Villa (1 Bed) Timber Windows | Dwel | 5112.72
PGEFVT02 | External Paint Fibro Villa (2 Bed) Timber Windows | Dwel | 5279.94
PGEFVT03 | External Paint Fibro Villa (3 Bed) Timber Windows | Dwel | 6256.16
PGEFVT04 | External Paint Fibro Villa (4 Bed) Timber Windows | Dwel | 6913.06
PGETCA01 | External Paint Timber Cottage (1 Bed) Aluminium Windows | Dwel | 4615.5
PGETCA02 | External Paint Timber Cottage (2 Bed) Aluminium Windows | Dwel | 4789.88
PGETCA03 | External Paint Timber Cottage (3 Bed) Aluminium Windows | Dwel | 5152.95
PGETCA04 | External Paint Timber Cottage (4 Bed) Aluminium Windows | Dwel | 5572.59
PGETCA05 | External Paint Timber Cottage (5 Bed) Aluminium Windows | Dwel | 5863.22
PGETCA06 | External Paint Timber Cottage (6 Bed) Aluminium Windows | Dwel | 5863.22
PGETCT01 | External Paint Timber Cottage (1 Bed) Timber Windows | Dwel | 5271.13
PGETCT02 | External Paint Timber Cottage (2 Bed) Timber Windows | Dwel | 5516.41
PGETCT03 | External Paint Timber Cottage (3 Bed) Timber Windows | Dwel | 6188.56
PGETCT04 | External Paint Timber Cottage (4 Bed) Timber Windows | Dwel | 6773.96
PGETCT05 | External Paint Timber Cottage (5 Bed) Timber Windows | Dwel | 7148.22
PGETCT06 | External Paint Timber Cottage (6 Bed) Timber Windows | Dwel | 7148.22
PGETTA01 | External Paint Timber Townhouse (1 Bed) Aluminium Windows | Dwel | 4743.18
PGETTA02 | External Paint Timber Townhouse (2 Bed) Aluminium Windows | Dwel | 5150.05
PGETTA03 | External Paint Timber Townhouse (3 Bed) Aluminium Windows | Dwel | 5571.26
PGETTA04 | External Paint Timber Townhouse (4 Bed) Aluminium Windows | Dwel | 5990.9
PGETTT01 | External Paint Timber Townhouse (1 Bed) Timber Windows | Dwel | 5386.03
PGETTT02 | External Paint Timber Townhouse (2 Bed) Timber Windows | Dwel | 5752.24
PGETTT03 | External Paint Timber Townhouse (3 Bed) Timber Windows | Dwel | 6531.01
PGETTT04 | External Paint Timber Townhouse (4 Bed) Timber Windows | Dwel | 6506.37
PGETVA01 | External Paint Timber Villa (1 Bed) Aluminium Windows | Dwel | 4615.5
PGETVA02 | External Paint Timber Villa (2 Bed) Aluminium Windows | Dwel | 4928.98
PGETVA03 | External Paint Timber Villa (3 Bed) Aluminium Windows | Dwel | 5443.58
PGETVA04 | External Paint Timber Villa (4 Bed) Aluminium Windows | Dwel | 5863.22
PGETVT01 | External Paint Timber Villa (1 Bed) Timber Windows | Dwel | 5271.13
PGETVT02 | External Paint Timber Villa (2 Bed) Timber Windows | Dwel | 5637.34
PGETVT03 | External Paint Timber Villa (3 Bed) Timber Windows | Dwel | 6416.11
PGETVT04 | External Paint Timber Villa (4 Bed) Timber Windows | Dwel | 7148.22
PGIADDCP | Each Additional Coat of Paint | Each | 0
PGICA01 | Internal Paint Cottage/Villa (1 Bed) Aluminium Windows | Dwel | 2400.88
PGICA02 | Internal Paint Cottage/Villa (2 Bed) Aluminium Windows | Dwel | 3679.44
PGICA03 | Internal Paint Cottage/Villa (3 Bed) Aluminium Windows | Dwel | 4321.84
PGICA04 | Internal Paint Cottage/Villa (4 Bed) Aluminium Windows | Dwel | 4848.42
PGICA05 | Internal Paint Cottage/Villa (5 Bed) Aluminium Windows | Dwel | 5567.98
PGICT01 | Intermal Paint Cottage/Villa (1 Bed) Timber Windows | Dwel | 2728.28
PGICT02 | Intermal Paint Cottage/Villa (2 Bed) Timber Windows | Dwel | 4181.19
PGICT03 | Intermal Paint Cottage/Villa (3 Bed) Timber Windows | Dwel | 4911.16
PGICT04 | Intermal Paint Cottage/Villa (4 Bed) Timber Windows | Dwel | 5509.58
PGICT05 | Intermal Paint Cottage/Villa (5 Bed) Timber Windows | Dwel | 6225.66
PGITA01 | Internal Paint Townhouse/Terrace (1 Bed) Aluminium Windows | Dwel | 3119.49
PGITA02 | Internal Paint Townhouse/Terrace (2 Bed) Aluminium Windows | Dwel | 4398.05
PGITA03 | Internal Paint Townhouse/Terrace (3 Bed) Aluminium Windows | Dwel | 5040.43
PGITA04 | Internal Paint Townhouse/Terrace (4 Bed) Aluminium Windows | Dwel | 5567.03
PGITA05 | Internal Paint Townhouse/Terrace (5 Bed) Aluminium Windows | Dwel | 6283.11
PGITT01 | Internal Paint Townhouse/Terrace (1 Bed) Timber Windows | Dwel | 3446.89
PGITT02 | Internal Paint Townhouse/Terrace (2 Bed) Timber Windows | Dwel | 4181.19
PGITT03 | Internal Paint Townhouse/Terrace (3 Bed) Timber Windows | Dwel | 5629.77
PGITT04 | Internal Paint Townhouse/Terrace (4 Bed) Timber Windows | Dwel | 6228.18
PGITT05 | Internal Paint Townhouse/Terrace (5 Bed) Timber Windows | Dwel | 6944.25
PGIUA00 | Internal Paint Bedsitter (0 Bed) Aluminium Windows | Dwel | 1999.38
PGIUA01 | Internal Paint Unit (1 Bed) Aluminium Windows | Dwel | 2680.67
PGIUA02 | Internal Paint Unit (2 Bed) Aluminium Windows | Dwel | 4108.21
PGIUA03 | Internal Paint Unit (3 Bed) Aluminium Windows | Dwel | 4825.47
PGIUA04 | Internal Paint Unit (4 Bed) Aluminium Windows | Dwel | 5413.43
PGIUT00 | Internal Paint Bedsitter (0 Bed) Timber Windows | Dwel | 2728.28
PGIUT01 | Internal Paint Unit (1 Bed) Timber Windows | Dwel | 3137.52
PGIUT02 | Internal Paint Unit (2 Bed) Timber Windows | Dwel | 4181.19
PGIUT03 | Internal Paint Unit (3 Bed) Timber Windows | Dwel | 4911.16
PGIUT04 | Internal Paint Unit (4 Bed) Timber Windows | Dwel | 5509.58
PLU00050 | Attend and Inspect/Report on issues to provide full functionality relating to the Rain Harvesting Equipment. | Dwel. | 84.05
PLU00150 | Part renewal of guttering or valley gutter | m. | 69.76
PLU00300 | Complete renewal of guttering or valley gutter | m. | 75.26
PLU00350 | Supply & install stop-end plate | Each. | 41.16
PLU00400 | Supply & install internal or external angle | Each. | 39.83
PLU00450 | Supply & install diecast outlet nozzle for downpipe/spout over porch | Each. | 18.73
PLU00500 | Clean out guttering & valleys stop leaks & straighten guttering | Dwell. | 106.52
PLU00525 | Clean out guttering and valleys, stop leaks & straighten guttering to single or double free standing/ detached garage. | Garage | 67.46
PLU00550 | Re-fall guttering | m. | 18.53
PLU00600 | Renew downpipe complete - Up to 6m. | Each. | 250.31
PLU00650 | Remove & dispose of existing & supply & install bottom length of downpipe with cast iron pipe | Each. | 126.1
PLU00700 | Clean out blocked downpipe & stop leaks up to 2 storey | Each. | 67.17
PLU00750 | Supply & install clips to downpipe | Each. | 17.59
PLU00800 | Re-cement downpipe into drainage | Each. | 21.31
PLU00850 | Clean out gutters, supply & install gutter guard | m. | 33.49
PLU01000 | Supply & lay 100mm stormwater pipe | m. | 64.68
PLU01050 | Supply & lay 150mm stormwater pipe | m. | 156.41
PLU01100 | Supply & install 300 x 300 x 450mm drainage sump | Each. | 458.64
PLU01150 | Supply & lay 90mm or 100mm stormwater pipe | m. | 61.15
PLU01200 | Construct soakage pit | Item. | 724.19
PLU01250 | Supply & lay 90 or 100mm agricultural pipe | m. | 55.59
PLU01300 | Supply & lay 90mm Slotted pipe | m. | 51.92
PLU01350 | Cut into existing stormwater line with fitting to form new connection | Item. | 112.25
PLU01400 | Supply & install down pipe adaptor to fit up to 100mm bend | Each. | 26.55
PLU01450 | Pierce kerb for pipe & make good | Item. | 66.95
PLU01500 | Clear choke in stormwater line | m. | 17.21
PLU01550 | Clean & clear stormwater pits over 450 x 450mm | Each. | 59.17
PLU01555 | Clean stormwater sumps and pits using suction type machine – pits all sizes | Each. | 677.32
PLU01556 | Clean rainwater tanks using suction type machine – tanks all sizes | Each. | 1137.99
PLU01560 | Clean & clear stormwater pits 450 x 450mm & under | Each. | 35.48
PLU01700 | Supply & lay (or replace) 100mm sewerage pipes | m. | 104.66
PLU01750 | Supply & lay (or replace) 150mm sewerage pipes | m. | 199.92
PLU01800 | Excess excavation over 1000mm deep | m. | 41.87
PLU01850 | Excess excavation over 2000mm deep | m. | 42.22
PLU01900 | Install PVC riser to w.c. pan | Each. | 347.91
PLU01950 | Renew the first 4 metres sewer drainpipes from the main | Item. | 1127.58
PLU02000 | Clear choke between fitting & external perimeter of the dwelling/building/apartment or gully choke | Each. | 56.21
PLU02050 | Clear choke between fitting & stack | Each. | 28.69
PLU02080 | Pump out Septic Tank | Each. | 1948.58
PLU02100 | Clear sewer choke to Sewer Authorities Mains | Each. | 188.6
PLU02103 | Camera inspection of Sewer lines considered to have an on-going problem. Provide written report | Each. | 535.86
PLU02105 | Clean out, remove and dispose of grease from grease traps –[domestic properties ONLY] | Each. | 305.66
PLU02150 | Supply & install U.P.V.C. gully including grate | Each. | 261.27
PLU02200 | Concrete around gully or sewer shaft - 100mm thick, 100mm wide | Each. | 176.71
PLU02250 | Remove & dispose of existing & supply & install gully grate/boundary trap cap/floor waste grate 32mm - 100mm | Each. | 29.39
PLU02300 | Remove & dispose of existing & supply & install cast iron gully grate 150mm-230mm | Each. | 106.19
PLU02350 | Renew B.T. riser box | Each. | 139.09
PLU02400 | Remove & dispose of existing & supply & install clips to 100mm educt vent pipe | Each. | 19.15
PLU02450 | Supply & install 50mm P.V.C. educt vent pipe complete in place of 100mm galvanised | Each. | 430.49
PLU02500 | Renew vent pipe cowl | Each | 49.39
PLU02550 | Disconnect existing gas Range/oven & Supply & install new - without electronic ignition | Each. | 1211.29
PLU02555 | Disconnect existing gas Range/oven & Supply & install new - electronic ignition | Each | 1822.82
PLU02600 | Disconnect existing gas cook top & supply & fit new item - without electronic ignition | Each. | 646.81
PLU02605 | Disconnect existing gas cook top & supply & fit new item - electronic ignition | Each | 682.09
PLU02650 | Disconnect existing gas wall oven & supply & fit new item - without electronic ignition | Each. | 1564.09
PLU02655 | Disconnect existing gas wall oven & supply & fit new item - electronic ignition | Each | 1946.3
PLU02700 | Disconnect existing flued gas space heater & supply & install new | Each. | 3337.64
PLU02750 | Disconnect existing gas space heater & flue. Supply & install new heater & flue in position as directed | Each. | 3932.19
PLU02800 | Disconnect & re-connect existing appliance | Each. | 70.56
PLU02850 | Repair gas leak adjacent to appliance or in gas line above ground | Each. | 70.9
PLU02900 | Allowance for repair gas leak underground | Each. | 147
PLU02950 | Renew gas tap controlling appliance | Each. | 70.56
PLU03000 | Disconnect gas appliance &/or seal off service | Each. | 94.08
PLU03050 | Replace bottom galvanised flue to gas appliance | Each. | 150.35
PLU03100 | Renew upper galvanised flue to gas appliance | Length. | 119.06
PLU03150 | Renew crimped bend to flue | Each. | 122.28
PLU03200 | Test & report on gas service | Each. | 114.76
PLU03250 | Renew bayonet fitting outlet | Each. | 51.42
PLU03550 | Remove & dispose of existing & supply & install water or gas pipe in 12 or 20mm copper tube category B | m. | 64.68
PLU03600 | Adjust water service to eliminate "hammer" per house service | Dwel. | 106.08
PLU03650 | Supply & fit water hammer arrestor adjacent to appliance | Each. | 188.16
PLU03700 | Re-washer meter tap. | Each. | 94.08
PLU03750 | Renew meter tap up to 25mm. | Each. | 141.12
PLU03800 | Repair leak to damaged water service at meter | Each. | 201.99
PLU03850 | Pressure test water service | Each. | 114.76
PLU03900 | Renew "top half" to meter tap up to 25mm. | Each | 125.84
PLU03950 | Supply & install hospital type gooseneck spout & lever action taps | Set. | 917.29
PLU04000 | Install stop tap & pressure valve for dialysis machine | Item. | 305.76
PLU04050 | Adjust water service & drainage pipes to suit new kitchen sink | Item. | 211.68
PLU04100 | Repair leak in water service above ground level | Each. | 122.93
PLU04150 | Repair leak in water service underground | Each. | 305
PLU04200 | Supply & fit treated pine timber support stake | Each. | 52.92
PLU04205 | Supply & fit galvanised steel support stake | Each | 64.68
PLU04300 | Refix stand pipe of hose cock to hardwood support or wall or stack | Each | 35.28
PLU04350 | Renew all washers [jumper valves ]to taps to dwelling | Dwel. | 94.08
PLU04400 | Supply & install washer [jumper valve] to one tap | Each. | 22.34
PLU04450 | Supply & fit 12mm ‘3 star’ flow restrictor | Each. | 35.93
PLU04600 | Test containment backflow prevention device e.g. RPZ | Each. | 117.6
PLU04650 | Supply & install water hose tap – brass - outside | Each. | 29.76
PLU04700 | Remove & dispose of existing & supply & install bib tap | Each. | 57.37
PLU04750 | Remove & dispose of existing & supply & install washing machine tap including handle | Each. | 41.13
PLU04800 | Supply & install washing machine conversion kit | Set. | 335.16
PLU04850 | Supply & fit body extension to tap | Set. | 42.22
PLU04900 | Remove & dispose of existing & supply & install pillar tap, chrome including handle | Each. | 86.8
PLU04950 | Remove & dispose of existing & supply & install stop-tap, chrome, including cistern tap | Each. | 41.16
PLU05000 | Supply & install ¼ [or ½] turn lever handle tap complete | Each. | 104.68
PLU05050 | Supply & install basin or sink set including the spout and breeching piece including handles | Set. | 347.75
PLU05100 | Supply & install bath set including the spout & breeching piece including handles | Set. | 185.37
PLU05125 | Supply & install breach only to new and existing plumbing. | Each | 174.64
PLU05150 | Supply & install & commission thermostatic mixing valve complete | Each. | 1241.88
PLU05200 | Service thermostatic mixing valve | Item. | 92.99
PLU05250 | Renew “top half” & or recess cock adaptor" of tap, all parts & tap handle except tap body | Each. | 46.81
PLU05300 | Replace coloured/chrome/plastic tap handles. Including buttons to match existing | Each. | 29.02
PLU05350 | Supply & install metal lever type tap handle (both hot and cold ) | Each. | 79.31
PLU05400 | Remove & dispose of existing & supply & install spring & CP flange to tap | Item. | 38.69
PLU05450 | Renew button to tap handle | Each. | 21.97
PLU05500 | Renew O-ring to swivel spout | Each. | 38.69
PLU05550 | Supply & install tempering valve | Item. | 399.84
PLU05650 | Allowance to tunnel under existing concrete paved areas | m. | 47.04
PLU05700 | Allowance to diamond cut existing concrete paving to 300mm width, backfill, re-concrete to match existing & remove excess spoil from site | m. | 112.03
PLU05750 | Relocate kitchen hot & cold water pipes into wall below sink | Item. | 235.2
PLU05850 | Remove, supply & install toilet pan | Each. | 403.12
PLU06000 | Remove existing, supply & fit new combined dual flush cistern & toilet ped pan complete in same location | Item. | 704.44
PLU06050 | Remove existing & Supply & install new W.C. pan & cistern in new location including extension of water service & drainage as necessary | Item. | 994.47
PLU06100 | Remove existing & supply & install new W.C. pan in new location including extension of water service & drainage. Re-use existing cistern | Item. | 746.99
PLU06150 | Remove existing, supply & fit new skew toilet ped pan in same location | Item. | 770.29
PLU06200 | Supply & install rubber cone to pedestal pan & flush pipe | Each. | 35.15
PLU06250 | Re-seal joint at toilet pan collar | Each. | 35.28
PLU06300 | Re-seal collar joint of branch line to stack | Each. | 53.05
PLU06350 | Re-seat toilet pan on floor | Each. | 64.67
PLU06400 | Supply & install polypropylene flush pipe & cone | Item. | 101.76
PLU06450 | Remove & dispose of existing & supply & install vandal resistant toilet pan seat with flap | Each. | 152.88
PLU06475 | Remove & dispose of existing & supply & install standard toilet pan seat with flap | Each | 32.32
PLU06500 | Remove and dispose of existing and renew ALL toilet cistern parts | Item. | 309.43
PLU06550 | Remove and dispose of existing and renew flush valve unit complete | Each. | 61.16
PLU06600 | Remove & dispose of existing & supply & install water inlet valve complete | Each. | 97.97
PLU06650 | Supply & install flush button to cistern | Each. | 38.69
PLU06700 | Supply & install low/mid level dual flush cistern complete | Each. | 457.94
PLU06750 | Supply & install single chrome plated water pipe & fittings | Each. | 58.8
PLU06755 | Supply & install chrome plated water pipe & fittings | Pair | 84.32
PLU06800 | Refix cistern to wall | Each. | 51.42
PLU07000 | Supply & install new 1, 2 or 3 hole type wash basin [existing brackets] | Each. | 423.27
PLU07050 | Remove existing & supply & install 1, 2 or 3 hole type hand basin in new location includes brackets | Item. | 540.94
PLU07100 | Relocate existing hand basin | Item. | 311.95
PLU07200 | Supply & install new 1, 2 or 3 hole type wash basin including new brackets | Each. | 423.27
PLU07250 | Refix hand basin including re-plugging of wall | Each. | 61.16
PLU07300 | Extra for supply & install pressed metal Bath | Each. | 81.19
PLU07350 | Supply & install up to 50mm trap to basin or sink | Each. | 29.4
PLU07400 | Remove & dispose of existing & supply & install up to 1500mm of PVC waste pipe to basin | Each. | 54.66
PLU07450 | Supply & install flexible connection | Each. | 23.52
PLU07500 | Remove existing & install new bath in same location | Each | 1073.11
PLU07550 | Remove existing & supply & install bath in new location including extension of water service & drainage pipes as necessary together with new waste | Item. | 1352.41
PLU07600 | Relocate existing bath in new location, extend water service & drainage pipes as necessary | Item. | 587.11
PLU07650 | Supply & install shower tray in original location | Each. | 600.32
PLU07680 | Flood dye test shower cubicle including checking all drainage to determine cause of leak. Provide written report to the Principal | Each. | 102.29
PLU07700 | Remove existing & supply & install shower bath, extend water service & drainage as necessary | Item. | 839.64
PLU07750 | Supply & install shower tray in new location | Item. | 738.89
PLU07800 | Remove existing & supply & install shower set including shower rose & recess cocks, extend existing water services as necessary | Item. | 492.2
PLU07850 | Relocate existing shower set to new location | Item. | 270.6
PLU07900 | Supply & install bath mixing piece | Item. | 287.39
PLU07950 | Relocate existing bath tap set & mixing piece, extend or adjust water service pipes as necessary | Item. | 249.11
PLU08000 | Remove existing bath tap set & cap off water service pipes | Item. | 51
PLU08050 | Install up to 100mm floor waste in new location | Item. | 272.62
PLU08300 | Supply & install approved water saving shower rose & arm. | Each | 94.08
PLU08350 | Supply & install shower rose for roof model. | Each | 109.9
PLU08400 | Supply & install hand held shower & rail set | Each | 272.26
PLU08450 | Replace flexible tube to shower handset | Each | 95.54
PLU08500 | Supply & fit mxf chrome plated elbow for exposed plumbing | Each | 42.22
PLU08550 | Remove & dispose of existing & supply & install diverter spout | Each | 100.11
PLU08600 | Remove & dispose of existing & supply & install telescopic swivel/folding arm spout - Laundry | Each | 77.62
PLU08650 | Remove & dispose of existing & supply & install bath spout | Each | 70.56
PLU08700 | Remove and dispose of existing and supply & install swivel kitchen/bathroom/laundry sink spout/or mixer tap | Each | 78.36
PLU08750 | Supply & install flick mixer sink tap | Each | 146.16
PLU08800 | Reposition kitchen sink including adjustment of water services | Item. | 661.55
PLU08850 | Remove, store & refit hot water system [electric, gas] | Each | 190.07
PLU08900 | Remove & refit laundry tub & cabinet | Each. | 50.59
PLU08950 | Remove & dispose of existing & supply & install laundry tub & cabinet including waste pipe, trap, etc. in new position including adjustment of water services & drainage pipes - 68 Lt | Item. | 1022.55
PLU09000 | Reposition existing laundry tub & cabinet in new position | Item. | 177.98
PLU09050 | Remove existing & install laundry tub & cabinet in new position - 68 Lt | Item. | 289.83
PLU09100 | Removal & disposal of redundant Concrete tubs | Each | 52.92
PLU09150 | Remove and dispose of existing and supply & install 50mm PVC waste pipe from fixture trap to drainage | m. | 59.53
PLU09200 | Supply & install 100 x 50mm reducer. P.V.C | Each | 35.44
PLU09250 | Remove & dispose of existing & supply & install 32mm or 40mm or 50mm plug & washer or basket type | Each | 35.28
PLU09275 | Replace plug and waste to basin/vanity/laudry tub. All sizes | Each. | 61.84
PLU09300 | Repair leak in waste, fitting or trap | Each | 29.98
PLU09350 | Remove & dispose of existing & supply & install 100mm floor waste including grate & trap in same location | Each | 94.08
PLU09400 | Install dry floor waste | Each | 374.95
PLU09450 | Replace flap to dry waste | Each | 30.15
PLU09500 | Resurface pressed metal or cast iron bath | Each | 705.61
PLU09650 | Remove existing, install new laundry tub & cabinet | Each | 139.89
PLU09700 | Remove & dispose of existing and supply & install stainless steel laundry tub up to 68L with pressed metal cabinet in existing location; | Each | 588.01
PLU09800 | Supply & install temperature pressure relief valve to electric HWS - all types. 15mm TPR - ratings 850kpa-1400kpa | Each | 135.86
PLU09850 | Supply & fit cold water relief valve 850kpa - 1400kpa | Each | 120.15
PLU09950 | Remove and dispose of existing and supply & install pressure reduction valve to electric HWS – all types | Each | 135.86
PLU10000 | Replace controlled ratio valve or pressure limiting valve with pressure limiting valve to electric HWS - all types | Each | 152.09
PLU10050 | Remove & dispose of existing & supply & install ball valve complete to electric HWS - all types | Each | 97.97
PLU10200 | Remove & dispose of existing & supply & install element to electric HWS – 2.4Kw - 4.8Kw Only - Single phase element. | Each | 195.92
PLU10300 | Remove & dispose of existing & supply & install thermostat &/or temperature cutout. Includes solar rated. | Each | 79.03
PLU10350 | Supply & install duo valve to electric HWS - all types | Each | 103.37
PLU10400 | Adjust, repair & service instantaneous electric hot water heater | Each | 43.04
PLU10450 | Additional quarter hour of labour on instantaneous electric hot water heater servicing | Each | 21.51
PLU10550 | Provide safe tray to existing hot water heater - up to 750mm x 750mm, to be of copper or galvanised material only. | Each | 125.69
PLU10555 | 3 phase element | Each. | 446.88
PLU10560 | 3 phase contactor | Each. | 258.72
PLU10565 | high limit / thermostat / cutout | Each. | 129.36
PLU10570 | flow switch | Each. | 211.68
PLU10575 | Reed wire | Each. | 105.84
PLU10580 | 3 phase heater, all models equivalent to Wilson A5 model | Each. | 2328.5
PLU10600 | Disconnect gas storage tank hot water heater | Item. | 88.89
PLU10650 | Disconnect electric storage floor model hot water system | Item. | 76.62
PLU10700 | Disconnect, drain existing roof model water heater | Item. | 174.73
PLU10750 | Disconnect & dispose of existing instantaneous Gas or Electric Hot water heater | Item. | 44.23
PLU10800 | Replace roof model with 250 Lt electric external heater | Item. | 2589.22
PLU10850 | Replace roof model with external 250 Lt dual element external heater | Item. | 2949.68
PLU10900 | Replace roof model with 315 Lt electric external heater | Item. | 2812.55
PLU10950 | Replace water heater with 25 Lt heater electric in same location | Item. | 1505.74
PLU11000 | Replace water heater with 50 Lt heater electric in same location | Item. | 1522.93
PLU11050 | Replace water heater with 80 Lt heater electric in same location | Item. | 1699.69
PLU11100 | Replace water heater with 125 Lt heater electric in same location | Item. | 1800.47
PLU11150 | Replace water heater with 160 Lt heater electric in same location | Item. | 1882.68
PLU11200 | Replace water heater with 250 Lt dual element heater electric in same location | Item. | 2384.27
PLU11225 | Supply & install 250lt single element hot water heater in same location | Item. | 1924.15
PLU11250 | Replace water heater with 315 Lt dual element heater electric in same location | Item. | 2788.32
PLU11300 | Replace water heater with 315 Lt heater electric in same location | Item. | 2247.36
PLU11350 | Replace Internal water heater with 50 Lt external heater electric in new location | Item. | 1610.16
PLU11400 | Replace Internal water heater with 80 Lt external heater electric in new location | Item. | 1887.69
PLU11450 | Replace water heater with 125 Lt external heater electric in new location | Item. | 1991.33
PLU11500 | Replace water heater with 160 Lt external heater electric in new location | Item. | 3697.38
PLU11550 | (Replace water heater with 250 Lt external heater electric in new location | Item. | 2225.45
PLU11600 | Replace water heater with 250 Lt dual element external heater electric in new location | Item. | 2536.55
PLU11650 | Replace water heater with 315 Lt external heater electric in new location | Item. | 2760.69
PLU11700 | Replace water heater with 315 Lt dual element external heater electric in new location | Item. | 2867.56
PLU11750 | Replace instantaneous water heater with125 Lt external electric in new location | Item. | 2303.23
PLU11800 | (Replace instantaneous water heater with 250 Lt external heater in new location | Item. | 2537.35
PLU11850 | Replace instantaneous water heater with 315 Lt external heater electric[mains pressure]in new location | Item. | 2760.69
PLU11900 | Replace roof model water heater with 135 Lt external gas heater in new location | Item. | 2488.73
PLU11950 | Replace roof model water heater with 170 Lt external gas heater | Item. | 2857.46
PLU12000 | Replace instantaneous water heater with 135 Lt external gas heater In new position | Item. | 2358.14
PLU12050 | Replace instantaneous water heater with 170 Lt external gas heater in new position | Item. | 2710.64
PLU12100 | Replace Gas storage water heater with 135 Lt internal or external gas heater In same position | Item. | 2226.27
PLU12150 | Replace Gas storage water heater with 170 Lt internal or external gas heater in same position | Item. | 2595.02
PLU12200 | Replace instantaneous gas/electric water heater with external gas instantaneous In new position | Item. | 2865.67
PLU12600 | Remove and replace existing with Solar Hot Water System (similar to Edwards_ 160lt Storage Tanks stainless steel on ground | Each | 3072.63
PLU12650 | Remove and replace existing with Solar Hot Water System (similar to Edwards 250lt Storage Tanks stainless steel on ground | Each | 3464.33
PLU12700 | Remove and replace existing with Solar Hot Water System (similar to Edwards 315lt Storage Tanks stainless steel on ground | Each | 3798.69
PLU12710 | ( Replace existing electric Hot Water Service with min 330I Solar hot Water system complete | Each | 7414.53
PLU12750 | Supply & install UP15-13B 150mm Bronze Body Grundfos Pump | Each | 2159.42
PLU12800 | Supply & install UPS25-80R 180mm Cl Body Grundfos Pump | Each | 2291.59
PLU12850 | Supply & install UPS32-80 180mm Cl Body Grundfos Pump | Each | 2367.5
PLU12900 | Supply & install UP15-13B 150mm Bronze Body Grundfos Pump | Each | 2077.41
PLU12950 | Supply & install UP20-60B 150mm Bronze Body Grundfos Pump | Each | 2259.08
PLU13000 | Supply & install UPS-60BK 150mm Bronze Body Grundfos Pump | Each | 2287.06
PLU13050 | Supply & install UPS25-60B 180mm Bronze Body Grundfos Pump | Each | 2395.75
PLU13100 | Supply & install UPS32-80B 180mm Bronze Body Grundfos Pump | Each | 2786.37
PLU13150 | Supply & install UP20-30N 150mm Stainless Body Grundfos Pump | Each | 2201.21
PLU13200 | Supply & install UP20-45N 150mm Stainless Body Grundfos Pump | Each | 2249.43
PLU13251 | Rheem Commercial 260L Gas HD Heater - internal model: 620260 or equivalent | Each | 4943.93
PLU13301 | Rheem Commercial 265L gas HD heater - internal Model: 621265 or equivalent | Each | 7409.23
PLU13351 | Rheem Commercial 275L Gas HD heater - Internal Model: 621275 or equivalent | Each | 8847.66
PLU13401 | Rheem Commercial 260L gas HD heater - External Model: 630260 or equivalent | Each | 5563.31
PLU13451 | Rheem Commercial 265L gas HD heater - External Model: 631265 or equivalent | Each | 7949.83
PLU13501 | Rheem Commercial 275L Gas HD heater - External Model: 631275 or equivalent | Each. | 10032.58
PLU13600 | Supply & install Hot Water Metering Assembly | Each | 589.1
PLU13650 | Supply & install Cold Water Metering Assembly | Each | 979.23
PLU13700 | 15mm Copper tube with Armaflex Installation or equivalent | m. | 56.52
PLU13750 | 19mm Copper tube with Armaflex Installation or equivalent | m. | 62.45
PLU13800 | 25mm Copper tube with Armaflex Installation or equivalent | m. | 68.46
PLU13850 | 32mm Copper tube with Armaflex Installation or equivalent | m. | 81.19
PLU13860 | 40mm Copper tube with Armaflex Installation or equivalent | m. | 93.18
PLU13880 | 50mm Copper tube with Armaflex Installation or equivalent | m. | 107.55
PLU13885 | Supply & install Armaflex or equivalent | m. | 10.12
PLU13900 | Connect shower, vanity basin & kitchen sink with new water pipe & fittings | Each | 1204.16
PLU13950 | Replace internal electric instantaneous water heater with same | Each | 1485.81
PLU14000 | Replace internal electric instantaneous water heater with same | Each | 1235.72
PLU14050 | Supply & fit concrete slab for HWS or pump. | Each | 99.96
PLU14150 | Remove & dispose of existing & supply & install temperature pressure relief valve to gas HWS- all types | Each | 180.92
PLU14200 | Remove & dispose of existing & supply & install pressure reduction valve to gas HWS- all types | Each | 141.94
PLU14250 | Replace controlled ratio valve or pressure limiting valve with pressure limiting valve to gas HWS- all types | Each | 121.78
PLU14300 | Remove & dispose of existing & supply & install ball valve complete to gas HWS- all types | Each | 94.17
PLU14350 | Supply & install duo valve to gas HWS- all types | Each | 132.21
PLU14400 | Remove & dispose of existing & supply & install thermocouple control to gas hot water service - all types | Each | 154.27
PLU14450 | Supply & fit unitrol gas control complete | Each | 266.31
PLU14500 | Supply and fit new piezo ignitor, lead & ignition head control to gas hot water service | Each | 162.92
PLU14550 | Service, adjust, clean & re-light pilot all water heaters Excluding instantaneous heaters | Each | 34.09
PLU14600 | (Service instantaneous gas hot water heater) | Each | 25.98
PLU14605 | Supply & Install HD Gas valve | Each. | 465.7
PLU14610 | Supply & Install H.S.I Ignition module | Each. | 469.23
PLU14615 | Supply & Install H.S.I Ignition & flame probe | Each. | 417.48
PLU14620 | Supply & Install ECO cutout / high temp | Each. | 141.12
PLU14625 | Supply & Install HD Fan & Fan Motor with pressure switch - internal / External | Each. | 582.13
PLU14630 | Supply & install digital display thermostat | Each. | 375.15
PLU14635 | Supply & Install hydro Generator to suit Bosch or equivalent | Each. | 294
PLU14640 | Supply & install ignition module to suit Bosch hydro or equivalent | Each. | 338.69
PLU14645 | Supply and install flame sensor to suit bosch hydro or equivalent | Each. | 64.68
PLU14650 | Hourly rates for all plumbing trade work not included in the Schedule of Rates items | Hour | 77.79
PLU14655 | Supply & install PCB / PC board to suit 16L - 32L - all brands & models | Each. | 564.49
PLU14660 | Supply & install spark unit | Each. | 211.68
PLU14665 | Supply & install electrode | Each. | 94.08
PLU14670 | Supply & Install water body / water section for Bosch or equivalent | Each. | 470.4
PLU14700 | Remove & dispose of existing & supply & install gas burners | Each | 92.31
PLU14750 | Remove & dispose of existing & supply & install gas burner base (Skirt) | Each | 103.43
PLU14800 | Supply & install Burner Brass Lock Nut | Each | 34.09
PLU14850 | Remove & dispose of existing & supply & install gas oven burner | Each | 114.51
PLU14900 | Remove & dispose of existing & supply & install gas burner caps | Each | 91.87
PLU14950 | Remove & dispose of existing & supply & install gas grill burner all models | Each | 101.21
PLU15000 | Remove & dispose of existing & supply & install gas trivet | Each | 94.55
PLU15050 | Remove & dispose of existing & supply & install gas glass oven door | Each | 147.74
PLU15100 | Remove and dispose of existing and supply & install handle to oven door | Each. | 87.85
PLU15150 | Remove & dispose of existing & supply & install gas oven door handle | Each | 43.85
PLU15200 | Remove & dispose of existing & supply & install gas oven door hinge | Each | 114.51
PLU15250 | Remove & dispose of existing & supply & install gas oven door seal | Each | 73.94
PLU15300 | Remove & dispose of existing & supply & install gas oven door spring | Each | 73.94
PLU15350 | Remove & dispose of existing & supply & install oven shelf | Each | 169.03
PLU15400 | Remove & dispose of existing & supply & install grill rack | Each | 169.03
PLU15450 | Remove & dispose of existing & supply & install grill slide pack | Each | 276.92
PLU15500 | Remove & dispose of existing & supply & install grill pan | Each | 310.3
PLU15550 | Remove & dispose of existing & supply & install grid/wire insert | Each | 391.47
PLU15600 | Remove & dispose of existing & supply & install rail valve grill | Each | 344.78
PLU15650 | Remove & dispose of existing & supply & install aeration slide/shutters | Each | 175.73
PLU15700 | Remove & dispose of existing & supply & install timer - one (1) hour | Each | 276.92
PLU15750 | Remove & dispose of existing & supply & install knob | Each | 169.03
PLU15800 | Remove & dispose of existing & supply & install ignition lead | Each | 175.73
PLU15850 | Remove & dispose of existing & supply & install ignition switch – all types | Each | 182.41
PLU15900 | Remove & dispose of existing & supply & install ignition head | Each | 182.41
PLU15950 | Remove & dispose of existing & supply & install ignition pack | Each | 424.82
PLU16000 | Remove & dispose of existing & supply & install injector all appliances | Each | 101.27
PLU16050 | Remove & dispose of existing & supply & install thermostat - all types | Each | 195.71
PLU16100 | Remove & dispose of existing & supply & install thermocouple to appliance | Each | 114.51
PLU16150 | Remove & dispose of existing & supply & install thermocouple to appliance – small | Each | 114.51
PLU16200 | Remove & dispose of existing & supply & install electrode | Each | 101.21
PLU16250 | Remove & dispose of existing & supply & install electrode & bracket | Each | 134.54
PLU16300 | Remove & dispose of existing & supply & install solenoid valve | Each | 439.3
PLU16350 | Remove & dispose of existing & supply & install safety valves | Each | 472.67
PLU16400 | Remove & dispose of existing & supply & install Piezo | Each | 344.78
PLU16450 | Remove & dispose of existing & supply & install venturi | Each | 101.21
PLU16500 | Remove & dispose of existing & supply & install manifold cover | Each | 114.51
PLU16550 | Remove & dispose of existing & supply & install gas tap | Each | 59.53
PLU16600 | Service, adjust, clean & test appliance | Each | 33.33
PLU16700 | Supply & Install Gas Appliance Regulator | Each | 138.02
PLU16750 | Supply & Install Grill Burner Support Bracket | Each | 42.22
PLU16800 | Supply & Install Glass Splashback | Each | 172.12
PLU16850 | Supply & replace Enamel Hob complete to Gas Range | Each | 214.36
PLU16900 | Replace Handle End Caps | Each | 34.09
PLU16950 | Supply & Install Kick Plate to Gas range- all models | Each | 172.12
PLU17000 | Replace, supply and fit new klixon fan cut out to gas space heater | Each | 154.27
PLU17050 | Replace, supply and fit new fan capacitor to Gas space heater | Each | 77.92
PLU17100 | Replace, supply and fit new fan in Radiant or powerflued Gas space heater | Each | 351.99
PLU17150 | Replace, supply and fit new fan in Wall furnace type Gas heater | Each | 382.79
PLU17200 | Supply & install concrete pad, pipe work & regulator to accommodate two 45kg L.P. Gas bottles complete with all fittings & certification | Item. | 379.35
PLU17250 | Reposition existing gas stove, adjust gas service as necessary, include new gas tap | Item. | 157.01
PLU17300 | Supply & install gas stove & gas service from gas meter or regulator, including copper pipe & fittings. | Item. | 1457.27
PLU17350 | Supply & install flued gas heater & gas service from gas meter or regulator, including labour, pipework, flue kit, flashing & cowl. | Item. | 4220.32
PLU17400 | Supply & install flued space heater & gas service from gas meter or regulator similar to Vulcan console wall furnace where directed. Including labour, pipework, flue kit, flashing & gas cowl | Item. | 2714.8
PLU17450 | Extra labour to install rear register to wall furnace | Item. | 229.48
PLU17500 | Supply & install new appliance & gas service from gas meter or regulator & install power flue type space heater, including labour, pipework, & fittings | Item. | 4223.42
PLU17750 | Remove, store & refit stove or room heater [gas, electric, solid] | Each. | 112.43
PLU17800 | Supply & install slow combustion heater | Each | 4722.13
PLU18000 | Replace Solar HWS with min 330L Solar Hot Water System complete | Each | 6637.81
PLU18010 | Replace existing electric Hot Water Service with 250L to 270L Solar Hot Water System Frost Protected complete | Each | 7221.93
PLU18020 | Replace Solar HWS with 250L to 270L Solar Hot Water System Frost Protected complete | Each | 6017.41
PLU18030 | Replace existing electric Hot Water Service with Min 300L Heat Pump Hot Water System complete | Each | 5270.07
PLU18040 | Replace existing electric Hot Water Service with Min 250L Heat Pump Hot Water System complete | Each | 5149.66
PLU18050 | Replace existing Heat Pump Service with Min 300L Heat Pump Hot Water System complete | Each | 5214.95
PLU18060 | Replace existing Heat Pump Service with Min 250L Heat Pump Hot Water System complete | Each | 5079.5
PLU18070 | Replace existing electric Hot Water Service with Min 250L to 270L Gas boosted Solar Hot Water System Frost Protected complete | Each | 8132.46
PLU18080 | Replace existing gas boost solar Hot Water Service with Min 250L to 270L Gas boosted Solar Hot Water System Frost Protected complete | Each | 7093.84
PLU18090 | Replace one solar panel to suit Solar Hot Water Service | Each | 1410.74
PLU18100 | Replace two solar panels to suit Solar Hot Water Service | Each | 2419.95
PLU18110 | Replace one solar panel frost protected to suit Solar Hot Water Service | Each | 1499.17
PLU18120 | Replace two solar panels frost protected to suit Solar Hot Water Service | Each | 2596.81
PLU18130 | Replace Pump for Solar Hot Water Service | Each | 660.64
PLU18140 | Remove existing and replace Solar Controller Kit for Solar Hot Water Service | Each | 865.8
PLU18150 | Top up Anti Freeze in frost protected Solar Hot Water Service | Each | 376.3
PLU18151 | Supply and install Frost Valve to solar hot water unit. | Each | 303
PLU18152 | Supply and install Air Bleed Valve to solar hot water unit. | Each | 219.24
PLU18160 | Replace Cylinder for Min 300L Solar system in same location | Each | 2741
PLU18170 | Replace Cylinder for Min 250L to 270L Solar System in same location | Each | 2501.67
PLU18180 | Replace Cylinder for Min 300L Heat Pump in same location | Each | 2950.22
PLU18190 | Replace Cylinder for Min 250L Heat Pump in same location | Each | 2268.36
PLU18200 | Replace Heat Pump Compressor for Min 300L Heat Pump in same location | Each | 2774.1
PLU18210 | Replace Heat Pump Compressor for Min 250L Heat Pump in same location | Each | 2208.14
PLU18220 | Supply & install wall cavity recess box for external Gas instantaneous HWS | Each | 1312.56
PLU18230 | Replace Existing electric HWS with external gas instantaneous to suit 1 to 2 bed 16L to 20L | Each | 2327.8
PLU18240 | Replace Existing electric HWS with external gas instantaneous to suit 2 to 3 bed 22L to 26L | Each | 2691.71
PLU18250 | Replace Existing electric HWS with external gas instantaneous to suit 3 or more bed 28L to 32L | Each | 3451.62
PLU18260 | Replace existing external gas instantaneous and supply and gas Instantaneous to suit 1 to 2 bed 16L to 20L | Each. | 1955.4
PLU18270 | Replace existing external gas instantaneous and supply and gas Instantaneous to suit 2 to 3 bed 22L to 26L | Each. | 2195.19
PLU18280 | Replace existing external gas instantaneous and supply and gas Instantaneous to suit 3 or more bed 28L to 32L | Each. | 2695.84
PLU18290 | Supply & install pipe cover for external gas instantaneous HWS | Each. | 118.91
PLU18300 | Supply & install security cage for external gas instantaneous HWS | Each. | 395.87
PLU18310 | Replace damaged wall cavity box to suit external gas instantaneous | Each. | 545.58
PLU18400 | Supply & install freestanding Gas Heater - 5.4KW | Each | 3897.34
PLU18450 | Remove existing and supply & install freestanding Gas Heater - 5.4KW | Each | 2880.7
PLU18500 | Supply & install freestanding Gas Heater - 7.0KW | Each | 4420.97
PLU18550 | Remove existing and supply & install freestanding Gas Heater - 7.0KW | Each | 3537.58
PLU18600 | Supply & install freestanding Gas Heater - 8.6KW | Each | 5255.06
PLU18650 | Remove existing and supply & install freestanding Gas Heater - 8.6KW | Each | 4419.46
PLU18700 | Supply interim electric heater | Each | 81.27
PLU18750 | Supply & fit replacement Piezo igniter - all types | Item | 65.54
PLU18800 | Supply & fit replacement thermostat - all types of gas appliances excluding fan thermostats. | Item | 246.4
PLU18850 | Replace Heater Fan Motor | Each | 582.27
PLU18900 | Replace Burner Tubes | Each | 263.81
PLU18950 | Replace Grill | Each | 263.81
PLU19000 | Service Gas Heater | Each | 206.53
PLU19050 | Replace Ignition system | Each | 263.81
PLU19100 | Replace 20SE / SW wall thermostat | Each | 299.8
PLU19150 | Replace control knob to storage heater | Each | 95.28
PLU19200 | Disconnect and/or reconnect heater | Each | 105.26
PLU19250 | Repair internal components of heater | Each | 93.27
PLU19300 | Replace glass rod to heater | Each | 88.61
PLU19350 | Replace thermostat to Pure Heat Royal | Each | 123.26
PLU19400 | Replace control relay Pure Heat Royal | Each | 191.87
PLU19450 | Replace thermostat IXL hideaway | Each | 104.61
PLU19500 | Replace side vent to Pure Heat Royal | Each | 82.61
PLU19550 | Replace top panel to Pure Heat Royal | Each | 109.26
PLU19600 | Replace grill to Pure Heat Royal | Each | 213.19
PLU19650 | Replace reflector to Pure Heat Royal | Each | 198.53
PLU19700 | Replace rocker switch Pure Heat Royal | Each | 67.95
PLU19750 | Replace or provide Pure Heat Royal heater (6 to 8.5kw) on Tariff 42 | Each | 1758
PLU19800 | Replace or install electric heater (up to 4.5kw) on Tariff 42 | Each | 1041.3
PLU19850 | Replace heater switch - Pureheat | Each | 95.28
PLU19900 | Replace switch knob - Pureheat | Each | 54.63
PLU19950 | Replace timer - Pureheat (SH40) | Each | 203.86
PLU20000 | Replace heater fan motor | Each | 275.81
PLU20050 | Replace switch - IXL | Each | 79.95
PLU20100 | Replace micro-temp cut out - IXL | Each | 75.95
PLU20150 | Remove heater and circuits complete | Each | 153.23
PLU20200 | Replace wiring in heater | Each | 93.27
PLU20250 | Provide heater mounting panel | Each | 141.24
PTG00100 | Paint external 1 to2 bed F.C. all types, including up to 2hrs minor repairs – TIMBER WINDOWS | Dwel. | 3760.7
PTG00150 | Paint external 1 to 2 bed F.C. all types, including up to 2hrs minor repairs – ALUMINIUM WINDOWS | Dwel. | 2784.04
PTG00200 | Paint external 3 bedroom F.C. all types, including up to 2hrs minor repairs – ALUMINIUM WINDOWS | Dwel. | 3292.01
PTG00250 | Paint external 4,5 & 6 bed F.C. all types, including up to 2hrs minor repairs – ALUMINIUM WINDOWS | Dwel. | 3554.18
PTG00300 | Paint external 1 to 2 bedroom weatherboard, including up to 2hrs minor repairs – TIMBER WINDOWS | Dwel. | 4070.5
PTG00350 | Paint external 1 to 2 bed weatherboard including up to 2hrs minor repairs – ALUMINIUM WINDOWS | Dwel. | 3102.02
PTG00400 | Paint external 3 bedroom weatherboard, including up to 2hrs minor repairs – ALUMINIUM WINDOWS | Dwel. | 3430.64
PTG00450 | Paint external 4,5 & 6 bedroom weatherboard, including up to 2hrs minor repairs – ALUMINIUM WINDOWS | Dwel. | 3758.04
PTG00500 | Paint external 1 to 2 bed bedroom dwelling, including up to 2hrs minor repairs – TIMBER WINDOWS | Dwel. | 1974.03
PTG00550 | Paint external 1-2 bed brick dwelling, including up to 2hrs minor repairs – ALUMINIUM WINDOWS | Dwel. | 1025.54
PTG00600 | Paint external 3 bed brick dwelling – ALUMINIUM WINDOWS | Dwel. | 1433.89
PTG00650 | Paint external 4,5,6 bed brick dwelling – ALUMINUM WINDOWS | Dwel. | 1763.24
PTG00700 | Paint roof to 1-3 bed dwelling | Roof. | 1614.92
PTG00750 | Paint roof to 4, 5,6 bed dwelling | Roof. | 2249.73
PTG00800 | Respray roof tiles | m2. | 24.13
PTG00850 | Paint all gables | Gable. | 207.1
PTG00875 | Paint eaves | m2. | 39.35
PTG00900 | Paint carports & garages all types except brick | Carport. | 509.85
PTG00950 | Paint combined single carport-tool-shed all types | Carport. | 890.28
PTG01000 | Paint brick single garage complete | Garage. | 231.06
PTG01050 | Paint wrought iron handrails | m2. | 35.28
PTG01100 | Paint concrete floor to porch/balcony | Porch. | 138.44
PTG01150 | Paint timber porch/deck blades | m. | 36.22
PTG01200 | Paint timber porch/deck | Porch. | 104.95
PTG01250 | Prepare, prime & two coats to all posts & handrails | m. | 35.33
PTG01300 | Paint gutters & downpipes. Cannot be used with external paint items. | m | 17.64
PTG01350 | Paint veranda posts | m | 19.84
PTG01400 | Paint timber windows 1-2 bed dwelling. External only | Dwel. | 517.44
PTG01450 | Paint timber windows 3 bed dwelling. External only. | Dwel. | 658.57
PTG01500 | Paint timber windows 4,5,6 bed dwelling. External only. | Dwel. | 811.45
PTG01550 | Paint gate - 2 coats all sizes | Gate. | 106.02
PTG01600 | Paint park rail fencing | m | 33.01
PTG01650 | Paint paling fencing two (2) coats latex (waterbourne) paint stain one side | m. | 21.06
PTG01850 | Additional to Supply & paint (1) one coat of undercoat to 1-2 bed dwelling | Dwel. | 678.05
PTG01900 | Supply & paint (1) one coat of undercoat to 3,4,5, & 6 bed dwelling | Dwel. | 799.43
PTG01950 | Supply & paint (1) one coat of undercoat to all types of Gables complete | Dwel. | 77.26
PTG02000 | Additional to Supply & paint (1) one coat of undercoat to all Garages complete | Dwel. | 201.59
PTG02050 | Remove graffiti | m2. | 48.71
PTG02100 | Apply ‘Non sacrificial’ anti graffiti coating | m2. | 48.71
PTG02150 | Apply ‘Sacrificial’ anti graffiti coating | m2. | 17.85
PTG02750 | Additional for the management of lead contaminated painted external surfaces - 3 bed dwelling | Dwel. | 510.18
PTG02800 | Additional for the management of lead contaminated painted external surfaces - 1-2 bed dwelling | Dwel. | 453.51
PTG02850 | Additional for the management of lead contaminated painted external surfaces - 4, 5-6 bed dwelling | Dwel. | 680.25
PTG02900 | Additional for the management of lead contaminated painted windows - 1-2 bed dwelling | Dwel. | 340.11
PTG02950 | Additional for the management of lead contaminated painted windows - 3 bed dwelling | Dwel. | 453.51
PTG03000 | Additional for the management of lead contaminated painted windows -4, 5-6 bed dwelling | Dwel. | 680.25
PTG03025 | Additional for the management of contaminated painted windows - per window | Each | 50.43
PTG03050 | Additional for the management of lead contaminated painted gutters & downpipes of a dwelling | Dwel. | 459.17
PTG03100 | Additional for the management of lead contaminated painted gable where paintwork is in poor condition | Gable. | 53.29
PTG03150 | Additional for the management of lead contaminated painted roof - 1-2 bedroom dwelling | Roof. | 574.25
PTG03200 | Additional for the management of lead contaminated painted roof - 3 bedroom dwelling | Roof. | 612.22
PTG03250 | Additional for the management of lead contaminated painted roof - 4, 5-6 bedroom dwelling | Roof. | 688.75
PTG03255 | Additional for the management of lead contaminated painted surfaces including woodwork & cupboards - per room | Room. | 364.92
PTG03272 | Testing exterior of building for lead paint. | Dwel | 98.96
PTG03274 | Testing of exterior window frames for lead paint. 1-2 bedroom dwelling. | Dwel | 93.29
PTG03275 | Testing of exterior window frames for lead paint. 3 bedroom dwelling. | Dwel | 93.29
PTG03276 | Testing of exterior window frames for lead paint. 4 bedroom dwelling. | Dwel | 98.96
PTG03277 | Testing of exterior window frames for lead paint. 5-6 bedroom dwelling. | Dwel | 110.3
PTG03278 | Testing of gutters & downpipes for lead paint. | Dwel | 93.29
PTG03279 | Testing of gable for lead paint. | Gabl | 46.66
PTG03280 | Testing of roof for lead paint. 1-2 bedroom dwelling. | Roof | 51.17
PTG03281 | Testing of roof for lead paint. 3 bedroom dwelling. | Roof | 51.17
PTG03282 | Testing of roof for lead paint. 4 bedroom dwelling. | Roof | 51.17
PTG03283 | Testing of roof for lead paint. 5-6 bedroom dwelling. | Roof | 51.17
PTG03284 | Testing all exterior surfaces of one room of a dwelling for lead paint. | Room | 83.66
PTG03300 | Strip crazed varnish to woodwork & prepare for staining / Painting | Room. | 157.27
PTG03350 | Remove stickers, transfers, hooks, nails etc. from Door both sides | Door | 33.83
PTG03400 | Remove Stickers. Transfers, Hooks etc. from walls, w/work, doors & ceiling | Room. | 59.17
PTG03450 | Move and protect furniture with drop sheets in occupied dwelling | Room. | 60.04
PTG03500 | Paint concrete floor two (2) coats | Room. | 175.81
PTG03550 | Paint to concrete floor one (1) coat as per PTG03500 | Room. | 100.01
PTG03600 | Paint door including frame, stops, beads & architraves two (2) coats both sides | Door. | 84.73
PTG03625 | Paint door only both sides 2 coats | Door | 67.24
PTG03650 | Remove wallpaper [all types] from walls | Wall. | 74.95
PTG03700 | Seal and sand ceiling only | Room. | 87.57
PTG03750 | Seal and sand walls ready for top coats | Room. | 175.13
PTG03800 | Seal and sand ceiling & walls ready for top coats | Room. | 240.84
PTG03850 | Bleed seal ceiling | Room. | 105.84
PTG03900 | Bleed seal walls | Room. | 199.92
PTG03901 | Bleed seal stain | m2 | 42.02
PTG03950 | Bleed seal ceiling walls and woodwork | Room. | 329.28
PTG04000 | Remove contact, coverings, etc. and all traces of glue from kitchen cupboard door – both sides of the door | Door. | 13.56
PTG04050 | Remove contact, coverings etc. and all traces of glue from inside cupboard door & cupboard sides | Cupboard. | 27.13
PTG04100 | Strip paintwork from kitchen cupboards | Kitchen. | 604.59
PTG04150 | Paint internal surfaces to kitchen cupboards two (2) coat latex [waterbourne] full Gloss | Kitchen. | 504.05
PTG04200 | Paint internal kitchen cupboards one (1) coat | Dwelling. | 365.39
PTG04250 | Paint internal of linen cupboards two (2) coats | Cupboard. | 121.63
PTG04300 | Paint internal of linen cupboards one (1) coat | Cupboard. | 69.35
PTG04350 | Paint internal of built-in robe two (2) coats | Robe. | 93.29
PTG04400 | Paint internal of built-in robe one (1) coat | Robe. | 57.99
PTG04450 | Paint internal of walk-in robe two (2) coats | Robe. | 248.94
PTG04500 | Paint internal of walk-in robe one (1) coat | Robe. | 138.64
PTG04550 | Paint internal broom cupboard two (2) coats | Cupboard. | 40.98
PTG04600 | Paint internal broom cupboard one (1) coat | Cupboard. | 23.33
PTG04650 | Paint laundry tub surfaces cabinet and rear wall | Each | 55.17
PTG04700 | Paint shave cabinet | Each | 32.69
PTG04750 | Paint internal shave cabinet | Each | 25.24
PTG04900 | Paint Kitchen walls, ceiling & woodwork - 2 coats (excluding kitchen cupboards) | Room. | 515.52
PTG04950 | Paint Kitchen walls, ceiling & woodwork - 1 coat (excluding kitchen cupboards) | Room. | 334.67
PTG05000 | Paint Kitchen walls only - 2 coats | Room. | 234.7
PTG05050 | Paint Kitchen walls only - 1 coat | Room. | 143.33
PTG05100 | Paint Kitchen ceiling & frieze - 2 coats | Room. | 186.12
PTG05150 | Paint Kitchen ceiling & frieze - 1 coat | Room. | 121.81
PTG05200 | Paint all woodwork, cupboards & fixings/mouldings to Kitchen - 2 coats | Room. | 176.83
PTG05250 | Paint all woodwork, cupboards & fixings/mouldings to Kitchen -1 coat | Room. | 123.59
PTG05300 | Paint all woodwork, fixings/mouldings to Kitchen - 2 coats [excluding laminated kitchen cupboards] | Room. | 110.72
PTG05350 | Paint all woodwork, fixings/mouldings to Kitchen - 1 coat [excluding laminated kitchen cupboards] | Room. | 79.7
PTG05400 | Paint kitchen/meals or dining room or bedroom or halls or sleep out, walls, ceiling and woodwork - 2 coats, [excluding kitchen cupboards].(COLOUR AS DIRECTED). | Room. | 620.75
PTG05450 | Paint kitchen/meals or dining room or bedroom or halls or sleep out, walls, ceiling and woodwork - 1 coat, [excluding kitchen cupboards].(COLOUR AS DIRECTED). | Room. | 355.96
PTG05500 | (Paint kitchen/meals, or dining room, or bedroom or halls or sleep out, walls only - 2 coats, [excluding kitchen cupboards. (COLOUR AS DIRECTED). | Room. | 368.44
PTG05550 | Paint kitchen/meals, or dining room, or bedroom, or halls or sleep out, walls only - 1 coat [excluding kitchen cupboards].(COLOUR AS DIRECTED). | Room. | 223.5
PTG05600 | Paint kitchen/meals, or dining room, or bedroom or halls or sleep out, ceiling only - 2 coats, [excluding kitchen cupboards] (COLOUR AS DIRECTED | Room. | 272.62
PTG05650 | Paint kitchen/meals, or dining room, or bedroom or halls or sleep out, ceiling only. - 1 coats, [excluding kitchen cupboards](COLOUR AS DIRECTED). | Room. | 159.82
PTG05700 | Paint all woodwork, cupboards & fixings/mouldings to Kitchen/Meals - 2 coats) (COLOUR AS DIRECTED.) | Room. | 188.17
PTG05750 | Paint all woodwork, cupboards & fixings/mouldings to Kitchen/Meals - 1 coat) (COLOUR AS DIRECTED | Room. | 127.4
PTG05800 | Paint all woodwork, fixings/mouldings - 2 coats [excluding laminated kitchen cupboards]) (COLOUR AS DIRECTED | Room. | 124.9
PTG05850 | Paint all woodwork, fixings/mouldings – 1 coat [excluding laminated kitchen cupboards]) (colour as directed | Room. | 93.89
PTG05900 | Paint Room Over 20m2(floor area) walls, ceiling & woodwork – 2 coats | Room. | 604.99
PTG05950 | Paint Room Over 20m2(floor area) walls, ceiling & woodwork – 1 coat | Room. | 324.73
PTG06000 | Paint Room Over 20m2(floor area) walls only – 2 coats | Room. | 301.08
PTG06050 | Paint Room Over 20m2(floor area) walls only – 1 coat | Room. | 190.11
PTG06100 | Paint Room Over 20m2(floor area) ceiling & frieze – 2 coats | Room. | 318.97
PTG06200 | Paint all woodwork & fixings/mouldings to Room Over 20m2 – 2 coats | Room. | 154.05
PTG06250 | Paint all woodwork & fixings/mouldings to Room Over 20m2 – 1 coat | Room. | 71.75
PTG06300 | Paint Bathroom, Laundry or bath/laundry, ceiling, walls and woodwork – 2 coats. | Room. | 463.48
PTG06350 | Paint Bathroom, Laundry or bath/laundry, ceiling, walls and woodwork –1 coat | Room. | 297.71
PTG06400 | Paint Bathroom, Laundry or bath/laundry - 2 coats walls only | Room. | 247.6
PTG06450 | Paint Bathroom, Laundry or bath/laundry - 1 coat walls only | Room. | 154.01
PTG06500 | Paint Bathroom, Laundry or bath/laundry ceiling and frieze - 2 coats | Room. | 150.06
PTG06550 | Paint Bathroom, Laundry or bath/laundry ceiling and frieze - 1 coat | Room. | 99.93
PTG06600 | Paint all woodwork & fixings/mouldings to Bathroom. Laundry or bath/laundry - 2 coat | Room. | 92.45
PTG06650 | Paint all woodwork & fixings/mouldings to Bathroom or Laundry - 1 coat | Room. | 66.57
PTG06700 | Paint separate toilet & airlock walls, ceiling & woodwork 2 coats | Room. | 144.85
PTG06750 | Paint separate toilet & airlock walls, ceiling & woodwork - 1 coat | Room. | 90.34
PTG06800 | Paint separate toilet & airlock walls only - 2 coats | Room. | 89.12
PTG06850 | Paint separate toilet & airlock walls only - 1 coat | Room. | 55.72
PTG06900 | Paint separate toilet & airlock ceiling and frieze only - 2 coats | Room. | 80.85
PTG06950 | Paint separate toilet & airlock ceiling and frieze only - 1 coat | Room. | 52.18
PTG07000 | Paint all woodwork & fixings/mouldings to separate toilet & airlock) - 2 coats | Room. | 78.69
PTG07050 | Paint all woodwork & fixings/mouldings to separate toilet - 1 coat | Room. | 58.98
PTG07100 | Paint all woodwork & fixings/mouldings to separate toilet & airlock - 1 coat | Room. | 94.17
PTG07150 | (Paint Stairwells walls, ceiling & woodwork - 2 coats). Item to include any attached hallway or landing - e.g. 1st floor hall | Room. | 900.17
PTG07200 | (Paint Stairwells walls, ceiling & woodwork - 1 coat). Item to include any attached hallway or landing - e.g. 1st floor hall. | Room. | 543.38
PTG07250 | (Paint Stairwells walls only - 2 coats). Item to include any attached hallway or landing- e.g. 1st floor hall. | Room. | 532.59
PTG07300 | (Paint Stairwells walls only - 1 coat). Item to include any attached hallway or landing - e.g. 1st floor hall. | Room. | 333.43
PTG07350 | (Paint Stairwells ceiling & frieze - 2 coats). Item to include any attached hallway or landing - e.g. 1st floor hall. | Room. | 289.42
PTG07400 | (Paint Stairwells ceiling & frieze - 1 coat). Item to include any attached hallway or landing - e.g. 1st floor hall. | Room. | 173.44
PTG07450 | (Paint all woodwork & fixings/mouldings to Stairwells - 2 coats.) Item to include any attached hallway or landing - e.g. 1st floor hall. | Room. | 228.3
PTG07500 | (Paint all woodwork & fixings/mouldings to Stairwells - 1 coat). Item to include any attached hallway - e.g. 1st floor hall. | Room. | 105.18
PTG07550 | Paint bedsitter internally complete – 2 coats. Aluminium windows. | Dwel. | 1764.02
PTG07555 | Paint timber windows to bedsitter. Internal only. | Dwel. | 352.8
PTG07600 | Paint 1 bedroom dwelling internally complete. Aluminium Windows. | Dwel. | 2365.1
PTG07605 | Paint timber windows to 1 bedroom dwelling. Internal only. | Dwel. | 470.4
PTG07650 | Paint 2 bedroom dwelling internally complete. Aluminium windows. | Dwel. | 3624.6
PTG07655 | Paint timber windows to 2 bedroom dwelling. Internal only. | Dwel. | 540.97
PTG07700 | Paint 3 bedroom dwelling internally complete. Aluminium windows. | Dwel. | 4257.41
PTG07705 | Paint timber windows to 3 bedroom dwelling. Internal only. | Dwel. | 658.57
PTG07750 | Paint 4 bedroom dwelling internally complete. Aluminium windows. | Dwel. | 4776.16
PTG07755 | Paint timber windows to 4 bedroom dwelling. Internal only. | Dwel. | 811.45
PTG07900 | Add for painting townhouse internally complete | Thouse. | 622.94
PTG07950 | Paint existing & new lines 50mm to 100mm wide in colour as directed | m. | 17.64
PTG08000 | Supply & write 200mm to 300mm high Letters or Numbers as directed | Each | 9.91
PTG09000 | Resurface existing ramp with non-slip treatment | m2. | 26.14
QTE00100 | Request quote on variation or extra work | Item | 0
RECALL | Recall on Work | Item. | 0
SCP0001 | Scoping Report - Detached cottage - Occupied | Dwel. | 330.91
SCP0002 | Scoping Report – Apartment - Occupied | Apt. | 147.57
SCP0003 | Scoping Report – Townhouse - Occupied | T.House. | 230.83
SCP0004 | Scoping Report – Common Areas & Building Structure | Hr. | 83.92
SCP0005 | Scoping Report – Disabled Modification - Occupied | Dwel. | 211.96
SCP0007 | Inspect, Identify and Detailed Report on hazardous substances | Dwel. | 203.81
SCP0008 | Monitor and report removal of hazardous substances | Dwel. | 1448.09
SCP0010 | Scoping Report - Detached cottage - Vacant | Dwel. | 330.91
SCP0020 | Scoping Report – Apartment - Vacant | Apt. | 147.57
SCP0030 | Scoping Report – Townhouse - Vacant | T.House. | 230.83
SCP0050 | Scoping Report – Disabled Modification - Vacant | Dwel. | 211.96
SYRNEED | Remove/dispose of used SYRINGE/NEEDLE in conjunction with other works - rate per syringe/needle. | Each | 2.63

## Title
Property information
Unit Number
Street Number
Street Name
Suburb
Maintenance Contract | 206
Met Standard | Yes
Surveyor information
Survey Date
Surveyor Company
Surveyor Name

## Responsive
SOR Code | Short Description | UOM | Quantity | Location | Unit Price | Total Price (Ex GST) | Comments | Defect Category | Tenant Damage | Review Category

## Life-cycle upgrades
Category | Stock Item | Stock Code | Life Cycle | UoM | Estimated Unit Cost | Condition | Further Information (50 Characters Only) | Quantity (if applicable) | Location | Replacement Year | Replacement Month | Value Per Unit ($) Enter value if different to Col F | Value Total ($) Calculated from Quantity and Col M
External Works | Carport | CRFEEWNS | 35 | each | 10000 | [6 empty] | 10000 | 0
| Decking - Timber | DEFEEWTB | 20 | sqm | 160 | [6 empty] | 160 | 0
| Fence - Front | FNFEEWFT | 28 | linear metre | 200 | [6 empty] | 200 | 0
| Fence - LHS | FNFEEWLS | 28 | linear metre | 200 | [6 empty] | 200 | 0
| Fence - Rear | FNFEEWRR | 28 | linear metre | 200 | [6 empty] | 200 | 0
| Fence - RHS | FNFEEWRS | 28 | linear metre | 200 | [6 empty] | 200 | 0
| Garages - Free Standing | GAFEEWNS | 50 | each | 20000 | [6 empty] | 20000 | 0
| Gates | GTFEEWNS | 23 | each | 500 | [6 empty] | 500 | 0
| Hard Standing - Concrete 1 incl. Paving / Driveways | HDFEEWC1 | 50 | sqm | 280 | [6 empty] | 280 | 0
| Hard Standing - Concrete 2 incl. Paving / Driveways | HDFEEWC2 | 50 | sqm | 280 | [6 empty] | 280 | 0
| Pergola / Covered walkway | PEFEEWNS | 30 | per property | 250 | [6 empty] | 250 | 0
| Landscaping | LNGREWNS | 12 | per property | 3000 | [6 empty] | 3000 | 0
| Retaining Walls | REFEEWNS | 60 | sqm | 800 | [6 empty] | 800 | 0
External Fabric | Gutters & Down Pipes | GURGEFNS | 40 | Per property | 4000 | [6 empty] | 4000 | 0
| Handrails & Balusters - External | HAFEEFET | 35 | linear metre | 550 | [6 empty] | 550 | 0
| Paint - Full External Common Area (Unit Block) | PAPAEFET | 12 | each | 15000 | [6 empty] | 15000 | 0
| Paint - Full External Freestanding Villa, Townhouse | PAPAEFFS | 12 | each | 3500 | [6 empty] | 3500 | 0
| Roof - Concrete Tiles | RORGEFCT | 50 | sqm | 220 | [6 empty] | 220 | 0
| Roof - Metal | RORGEFMT | 40 | sqm | 220 | [6 empty] | 220 | 0
| Roof - Other | RORGEFOT | 50 | sqm | 220 | [6 empty] | 220 | 0
| Roof - Terracotta Tiles | RORGEFTT | 60 | sqm | 240 | [6 empty] | 240 | 0
| Windows - Aluminium | WIWDEFAM | 50 | each | 1500 | [6 empty] | 1500 | 0
| Windows - Timber | WIWDEFTI | 50 | each | 1500 | [6 empty] | 1500 | 0
Interior Finishes | Carpet - Bedroom 1 | CAFFIFB1 | 13 | sqm | 75 | [6 empty] | 75 | 0
| Carpet - Bedroom 2 | CAFFIFB2 | 13 | sqm | 75 | [6 empty] | 75 | 0
| Carpet - Bedroom 3 | CAFFIFB3 | 13 | sqm | 75 | [6 empty] | 75 | 0
| Carpet - Bedroom 4 | CAFFIFB4 | 13 | sqm | 75 | [6 empty] | 75 | 0
| Carpet - Bedroom 5 | CAFFIFB5 | 13 | sqm | 75 | [6 empty] | 75 | 0
| Carpet - Common Area | CAFFIFCO | 13 | sqm | 95 | [6 empty] | 95 | 0
| Carpet - Hall | CAFFIFHA | 13 | sqm | 75 | [6 empty] | 75 | 0
| Carpet - Lounge | CAFFIFLO | 13 | sqm | 75 | [6 empty] | 75 | 0
| Floor Tiles - Bedroom 1 | FLFFIFB1 | 40 | sqm | 220 | [6 empty] | 220 | 0
| Floor Tiles - Bedroom 2 | FLFFIFB2 | 40 | sqm | 220 | [6 empty] | 220 | 0
| Floor Tiles - Bedroom 3 | FLFFIFB3 | 40 | sqm | 220 | [6 empty] | 220 | 0
| Floor Tiles - Bedroom 4 | FLFFIFB4 | 40 | sqm | 220 | [6 empty] | 220 | 0
| Floor Tiles - Bedroom 5 | FLFFIFB5 | 40 | sqm | 220 | [6 empty] | 220 | 0
| Floor Tiles - Common Area | FLFFIFCO | 40 | sqm | 220 | [6 empty] | 220 | 0
| Floor Tiles - Hall | FLFFIFHA | 40 | sqm | 220 | [6 empty] | 220 | 0
| Floor Tiles - Lounge | FLFFIFLO | 40 | sqm | 220 | [6 empty] | 220 | 0
| Handrails & Balusters - Internal | HAFXIFIT | 60 | linear metre | 400 | [6 empty] | 400 | 0
| Paint - Full Internal incl. Sand & Seal Floor | PAPAIFIT | 13 | each | 3700 | [6 empty] | 3700 | 0
| Timber Floor - Sand & Seal - Bedroom 1 | TBFFIFB1 | 15 | sqm | 75 | [6 empty] | 75 | 0
| Timber Floor Sand & Seal - Bedroom 2 | TBFFIFB2 | 15 | sqm | 75 | [6 empty] | 75 | 0
| Timber Floor Sand & Seal - Bedroom 3 | TBFFIFB3 | 15 | sqm | 75 | [6 empty] | 75 | 0
| Timber Floor Sand & Seal - Bedroom 4 | TBFFIFB4 | 15 | sqm | 75 | [6 empty] | 75 | 0
| Timber Floor Sand & Seal - Bedroom 5 | TBFFIFB5 | 15 | sqm | 75 | [6 empty] | 75 | 0
| Timber Floor Sand & Seal - Common Area | TBFFIFCO | 15 | sqm | 75 | [6 empty] | 75 | 0
| Timber Floor Sand & Seal - Hall | TBFFIFHA | 15 | sqm | 75 | [6 empty] | 75 | 0
| Timber Floor Sand & Seal - Lounge | TBFFIFLO | 15 | sqm | 75 | [6 empty] | 75 | 0
| Vinyl Plank Floor - Bedroom 1 | VIFFIFB1 | 20 | sqm | 120 | [6 empty] | 120 | 0
| Vinyl Plank Floor - Bedroom 2 | VIFFIFB2 | 20 | sqm | 120 | [6 empty] | 120 | 0
| Vinyl Plank Floor - Bedroom 3 | VIFFIFB3 | 20 | sqm | 120 | [6 empty] | 120 | 0
| Vinyl Plank Floor - Bedroom 4 | VIFFIFB4 | 20 | sqm | 120 | [6 empty] | 120 | 0
| Vinyl Plank Floor - Bedroom 5 | VIFFIFB5 | 20 | sqm | 120 | [6 empty] | 120 | 0
| Vinyl Plank Floor- Common Area | VIFFIFCO | 20 | sqm | 120 | [6 empty] | 120 | 0
| Vinyl Plank Floor - Hall | VIFFIFHA | 20 | sqm | 120 | [6 empty] | 120 | 0
| Vinyl Plank Floor - Lounge | VIFFIFHL | 20 | sqm | 120 | [6 empty] | 120 | 0
Kitchen | Kitchen Renovation - Inc. Wall / Floor Tiles or Vinyl | KIFXKIKI | 25 | Lump sum | 15000 | [6 empty] | 15000 | 0
Bathroom | Bathroom Renovation 1 - Inc. Waterproofing & Floor / Wall Tiles | BAFXBAW1 | 30 | Lump sum | 20000 | [6 empty] | 20000 | 0
| Bathroom Renovation 2 - Inc. Waterproofing & Floor / Wall Tiles | BAFXBAW2 | 30 | Lump sum | 20000 | [6 empty] | 20000 | 0
| Bathroom Renovation 3 - Inc. Waterproofing & Floor / Wall Tiles | BAFXBAW3 | 30 | Lump sum | 20000 | [6 empty] | 20000 | 0
Separate WC | Separate WC Renovation - Inc. Waterproofing & Floor / Wall Tiles | WCFXBAWC | 40 | each | 3000 | [6 empty] | 3000 | 0
Laundry | Laundry - Inc. Waterproofing & Floor / Wall Tiles | LAFXLALA | 40 | each | 4000 | [6 empty] | 4000 | 0
Services | Intercom System - Door Station | INMCSVNS | 20 | each | 1000 | [6 empty] | 1000 | 0
| Intercom System - Handset | INMCSVHS | 20 | each | 400 | [6 empty] | 400 | 0
| Lift | ELMCSVE1 | 50 | each | 100000 | [6 empty] | 100000 | 0
Appliances | Hot Water System - Electric Storage | ZZHOSVES | 16 | each | 1600 | [6 empty] | 1600 | 0
| Hot Water System - Electric Continuous | ZZHOSVEC | 16 | each | 2000 | [6 empty] | 2000
| Hot Water System - Gas Continuous | ZZHOSVGC | 16 | each | 2000 | [6 empty] | 2000 | 0
| Hot Water System - Gas Storage | ZZHOSVGS | 16 | each | 2000 | [6 empty] | 2000 | 0
| Hot Water System - Solar / Electrical | ZZHOSVSS | 16 | each | 2000 | [6 empty] | 2000 | 0
| Range Hood | ZZRHKINS | 16 | each | 400 | [6 empty] | 400 | 0
| Cook Top - Electric | ZZCTELEC | 12 | each | 800 | [6 empty] | 800 | 0
| Cook Top - Gas | ZZCTGAS | 12 | each | 800 | [6 empty] | 800 | 0
| Upright Range - Electric | ZZURELEC | 16 | each | 1500 | [6 empty] | 1500 | 0
| Upright Range - Gas | ZZURGAS | 16 | each | 1500 | [6 empty] | 1500 | 0
| Oven- Electric | ZZSTKIEC | 16 | each | 1500 | [6 empty] | 1500 | 0
| Oven - Gas | ZZSTKIGS | 16 | each | 1500 | [6 empty] | 1500 | 0
BES | Air Conditioning Unit | ZZAIRCON | 15 | per property | 0 | [6 empty] | 0 | 0
| Anchor Points | BGCAPCER | 10 | per property | 0 | [6 empty] | 0 | 0
| Back Flow Prevention Device | BPPBPD | 8 | per property | 0 | [6 empty] | 0 | 0
| CCTV | BLOCCTV | 10 | per property | 0 | [6 empty] | 0 | 0
| Fire Panel | BFSPANEL | 25 | per property | 0 | [6 empty] | 0 | 0
| Garage Door Automatic | BLOGARDR | 15 | per property | 0 | [6 empty] | 0 | 0
| Rain Water Tank | BPPRWTNK | 15 | per property | 0 | [6 empty] | 0 | 0
| Smoke Alarm | BFSSMOKE | 10 | per property | 0 | [6 empty] | 0 | 0
| Thermostatic Mixing Valve (TMV) | BPPTMV | 10 | per property | 0 | [6 empty] | 0 | 0
| Water Sensitive Urban Design (WSUD) | BPPWSUD | 10 | per property | 0 | [6 empty] | 0 | 0

## HNSW bas mod stan results
Meets HNSW basic model asset provision standard: | Compliant | Measurement | Comments
Kitchen bench
Bench top area | Yes
Bench top length | Yes
Fixtures
Kitchen: Sink, benchtop, drawer, stove | Yes
Bathroom: basin, wc, stove | Yes
Laundry: tubs, washing machine connection | Yes
Electrical
TV outlet | Yes
Telephone outlet (n.b. 2 outlets required in pensioner housing) | Yes
Power points | Yes
Hot & Cold Water
Kitchen, bathroom, laundry | Yes
Front yard
Letter Box | Yes
Street number signage | Yes
Unit number signage | Yes
Access (footpath to front door - minimum 900mm wide, non slip, no steep grades) | Yes
Fencing (boundary and cut-off fencing, if applicable) | Yes
Back yard
Clothes Drying | Yes
Access (footpath to drying line from rear entry door, minimum 600mm wide) | Yes
Fencing (boundary fencing, secure, side gate access between front and rear) | Yes
Security
Screen doors? | Yes
Window locks on all windows? | Yes
Deadlocks as per existing policy | Yes
Floor finishes
All dwellings to have finishes to floors - waterproof, slip resistant to wet areas) | Yes
Safety
Smoke alarms as per existing policy | Yes

## HNSW bas mod stan
Housing NSW Basic Model Asset Provision Standards
Kitchen Benches
Dwelling Size | Bench top area (excludes stove only) | Length for 600mm wide bench | Length for 450mm wide bench
Room (optional) | 0.75 sq. metres | 1.25 m | 1.7m
Bedsitter | 1.00 sq metre | 1.7m | 2.2m
1 bedroom | 1.20 sq metres | 2.0m | 2.7m
2 bedroom | 1.30 sq metres | 2.2m | 2.9m
3 bedroom | 1.45 sq metres | 2.4m | 3.2m
4 bedroom | 1.55 sq metres | 2.6m | 3.4m
5 bedroom | 1.75 sq metres | 2.9m | 3.9m
Front Yard
Address | letter box, street number, unit number if applicable
Access | footpath to front door, minimum 900mm wide, non slip, no steep grades
Fencing | boundary and cut-off fencing (if applicable)
Car | nil
Back Yard
Clothes Drying | bedsit & 1-bed | 15m
(Line length) | medium dwellings (2-3 bed) | 20m
| large dwellings (4+ bedrooms) | 35m
Access | footpath to drying line from rear entry door, minimum 600m wide
Fencing | Boundary fencing, secure, side gate access between front and rear
Rooms
Room | Hot & cold water | TV outlet | Telephone outlet*
Kitchen | Yes | No | No
Bathroom | Yes | No | No
Laundry | Yes | No | No
Living | No | Yes | Yes*
Bedroom 1 | No | No | No (Yes for pensioner housing)
Bedrooms | No | No | No
* telephone outlet may also be located in the kitchen, dining, hall and living room as long as there is 1 x outlet in the dwelling

## BCA Compliance
WHC Property Information | Information Required | Unit of Measurement | BCA Compliance | Further Comments
Balconies/Verandahs
Balcony / verandah wall/rail height |  | Millimetres
Are there any balconies / verandahs with foot holdings for children to climb?
External Stairs:
Baluster opening |  | Millimetres
If riser is open size of gap |  | Millimetres
Riser height |  | Millimetres
Going length |  | Millimetres
Non-slip nosing treads present
Handrail height |  | Millimetres
Type of stair
Type of stair covering
Internal Stairs
Baluster opening |  | Millimetres
If riser is open size of gap |  | Millimetres
Riser height |  | Millimetres
Going length |  | Millimetres
Non slip nosing treads present?
Handrail height |  | Millimetres
Type of stair
Type of stair covering
Landing
Baluster opening |  | Millimetres
Handrail height |  | Millimetres

## General property info
Property Information | PED field No | Information Required | UoM | Further Comments
Construction
Class of Building | 67
Construction Year | 68
Construction Type | 69
Heritage
Heritage Listed | 70
Heritage Zoned | 71
Dwelling Information
Dwelling Type
Number of Bedrooms
Property Level | 2
Lift Access | 3
Number of storeys/levels | 202
Steps
Number of Internal Steps | 4
Number of External Steps (Front Access) | 5
Number of External Steps (Rear Access) | 6
Roof and Ceilings
Roof Type | 72
Roof Access Hatch Location | 73
Roof Access Hatch Lock
High ceilings equal or greater than 2.7m
Electrical
RCD's provided on all circuits? | 128
Electric Meter Number | 75
Electric Meter Location | 76
Electric Fuse Board location | 77
Number of smoke alarms | 204
Smoke alarm type 1 | 205
Smoke alarm type 2 | 127
Gas
Is there a gas service? | 80
Gas Meter Number | 78
Gas Meter Location | 79
Gas Isolation Valve Location | 81
Water
Water Meter Number | 82
Water Meter Location | 85
Water Isolation Valve Location | 86
Water Meter Type (Individual or shared) | 83
Common Area HWS Present? | 88
Common Area HWS Location | 89
Out Buildings / External:
Car Parking | 9
External Laundry Present? | 8
Number of communal washing machines
Do the number of communal washing machines meet the requirements of the block?
Number of communal dryers
Do the number of communal dryers meet the requirements of the block?
Bins Stores Present?
Number of bins
Do the number of bins meet the requirements of the block?
Hydraulic Information:
Sump Pump Present? | 84
Sump Pump Location | 105
Rainbird Present? | 92
Rainbird Location | 93
Rain Water Tank Present? | 94
Rain Water Tank Location | 95
Retention Tank Present? | 96
Retention Tank Location | 97
Septic Tank Present? | 108
Septic Tank Location | 109
Detention Tank Present? | 90
Detention Tank Location | 91
Windows
Window type | 114
Window material | 115
Restrictors on all windows (above 2m) restricting opening to 100mm? | 118
Are there fixed security grills on the windows? | 116
Stove
Is the stove gas or electric?
Hot Water System
HWS Type | 201
HWS Manufacture Year | 200
Is the HWS shared by more then one unit?
If electric HWS, is dwelling/block suitable for existing HWS to be replaced with a gas instantaneous HWS?
Temperature of Hot Water at bathroom wash hand basin? |  |  | Degrees Celsius
Time it takes for hot water to arrive to kitchen? |  |  | Seconds
Time it takes for hot water to arrive to bathroom? |  |  | Seconds
Sewer and Stormwater
Type
Sewer and Stormwater
Sewer quantity
Stormwater quantity
Damp:
Damp locations, extent and reading Special attention to adjoining wall of bathrooms. (bedrooms, hallways, inside of cupboards, wardrobes).
Are wall vents required
Timber Penetrations into brickwork
Locations
Condition
Fire-Rated Elements
Information on intumescent paint etc.
Floor Areas:
Balcony/Landing |  |  | Sq. Metres
Entrance |  |  | Sq. Metres
Hallway |  |  | Sq. Metres
Kitchen |  |  | Sq. Metres
Lounge |  |  | Sq. Metres
Family Room |  |  | Sq. Metres
Kitchen - Lounge (Open Plan) |  |  | Sq. Metres
Dining |  |  | Sq. Metres
Bathroom 1 |  |  | Sq. Metres
Bathroom 2 |  |  | Sq. Metres
Bathroom 3 |  |  | Sq. Metres
WC |  |  | Sq. Metres
Laundry |  |  | Sq. Metres
Bedroom 1 |  |  | Sq. Metres
Bedroom 2 |  |  | Sq. Metres
Bedroom 3 |  |  | Sq. Metres
Bedroom 4 |  |  | Sq. Metres
Bedroom 5 |  |  | Sq. Metres
Office |  |  | Sq. Metres
Sunroom |  |  | Sq. Metres
Basement |  |  | Sq. Metres
Attic |  |  | Sq. Metres
Garage |  |  | Sq. Metres
Other |  |  | Sq. Metres

## Modifications
WHC Property Information | PED field No | Yes/No | Location | Quantity
Internal
Bathtub | 190 | No
Shower over bathtub | 191 | No
Dialysis machine plumbing | 192 | No
Chairlift | 198 | No
Grab rails | 41 | No
Hob-less shower | 42 | No
Hoist | 43 | No
Internal doorways widened for wheelchair | 194 | No
Kitchen cupboards modified for wheelchair | 195 | No
Lever taps installed | 44 | No
Adhesive fixed floor coverings | 184 | No
Thermal mixing valve installed | 185 | No
External
Automatic Door Opener | 40 | No
Wheelchair accessible | 45 | No
Covered walkway | 196 | No
Dedicated car space | 197 | No
Chairlift | 193 | No
Electronic access | 183 | No
Ramp | 208 | No
Adjustable Clothesline | 39 | No
Notes/Other | 48 | No

## Hazardous materials
Asbestos Present
Lead Paint Risk
Material Identified | Condition of material | Specific Location | Quantity | Is this an inaccessible area? | Recommendation | Comments

## Tenant Welfare
Tenant Welfare Questions | Yes/No | Comments
Are you concerned about the health and welfare of the tenants? | No
Are you concerned about the overall property care? | No
Do you have any concerns about the tenant to report at this property? | No

## Condition Ratings Guidelines (hidden)
To assess Condition Description on Planned Maintenance Schedule
Condition Rating | Description | Action | Residual life
1- Excellent | Asset has no defect. | No additional maintenance required | 55% to 100%
Asset is new
2- Good | Asset is functional and displays superficial defects only minor signs of deterioration to surface finishes; no major defects, no major maintenance required | Minor maintenance intervention required. No component replacement required. | 35% to 55%
3- Average | Asset is functional but shows signs of moderate wear and tear; a deteriorated surface requires attention; services are functional; but require attention; backlog maintenance works exists. | Minor Maintenance intervention and or minor component replacement required. | 25% to 35%
4- Poor | Asset functionality is reduced. Asset has significant defects affecting major components deteriorated surfaces require significant attention; services are functional but failing often; significant backlog maintenance work exists. | Significant ongoing maintenance intervention or major component or asset replacement required. | 10% to 25%
5- Failed | Asset is not functional. Asset has deteriorated badly; serious structural problems; general appearance is poor with eroded protective coatings; elements are broken; services are not performing; significant number of major defects exists. | Asset requires decommissioning and/or replacement. | 0% to 10%

## Condition Rating Matrix (hidden)
To assess Life Left (years) on Planned Maintenance Schedule
Condition Rating Matrix
Life-Cycle (years) | Failed 5 | Poor 4 | Average 3 | Good 2 | Excellent 1
5 | 0 | 1 |  | 2 | 3-5
8 | 0-1 | 1 | 2 | 3 | 4-8
12 | 0-1 | 1-3 | 3-4 | 4-7 | 7-12
15 | 0-2 | 2-4 | 4-5 | 5-7 | 8-15
20 | 0-2 | 2-4 | 5-6 | 7-10 | 11-20
25 | 0-2 | 3-6 | 6-8 | 9-13 | 14-25 | Average | 3
30 | 0-2 | 3-7 | 8-10 | 11-16 | 17-30 | Excellent | 1
35 | 0-3 | 4-8 | 9-11 | 12-18 | 19-35 | Failed | 5
40 | 0-3 | 4-9 | 10-13 | 14-21 | 22-40 | Good | 2
50 | 0-4 | 5-12 | 13-17 | 18-27 | 28-50 | Poor | 4
60 | 0-5 | 6-14 | 15-20 | 21-32 | 33-60 | Service | 6
[6 empty] | Item Not in Property | 7
Condition
Life Cycle | Years until replacement | combo | Code
5 | 0 | 5-0 | 7
5 | 2 | 5-2 | 2
5 | 3 | 5-3 | 1
5 | 4 | 5-4 | 1
5 | 5 | 5-5 | 1
8 | 0 | 8-0 | 7
8 | 1 | 8-1 | 5
8 | 2 | 8-2 | 3
8 | 3 | 8-3 | 2
8 | 4 | 8-4 | 1
8 | 5 | 8-5 | 1
8 | 6 | 8-6 | 1
8 | 7 | 8-7 | 1
8 | 8 | 8-8 | 1
12 | 0 | 12-0 | 7
12 | 1 | 12-1 | 5
12 | 2 | 12-2 | 4
12 | 3 | 12-3 | 4
12 | 4 | 12-4 | 3
12 | 5 | 12-5 | 2
12 | 6 | 12-6 | 2
12 | 7 | 12-7 | 2
12 | 8 | 12-8 | 1
12 | 9 | 12-9 | 1
15 | 0 | 15-0 | 7
15 | 1 | 15-1 | 5
15 | 2 | 15-2 | 5
15 | 3 | 15-3 | 4
15 | 4 | 15-4 | 4
15 | 5 | 15-5 | 3
15 | 6 | 15-6 | 2
15 | 7 | 15-7 | 2
15 | 8 | 15-8 | 1
15 | 9 | 15-9 | 1
20 | 0 | 20-0 | 7
20 | 1 | 20-1 | 5
20 | 2 | 20-2 | 5
20 | 3 | 20-3 | 4
20 | 4 | 20-4 | 4
20 | 5 | 20-5 | 3
20 | 6 | 20-6 | 3
20 | 7 | 20-7 | 2
20 | 8 | 20-8 | 2
20 | 9 | 20-9 | 2
25 | 0 | 25-0 | 7
25 | 1 | 25-1 | 5
25 | 2 | 25-2 | 5
25 | 3 | 25-3 | 4
25 | 4 | 25-4 | 4
25 | 5 | 25-5 | 4
25 | 6 | 25-6 | 4
25 | 7 | 25-7 | 3
25 | 8 | 25-8 | 3
25 | 9 | 25-9 | 2
30 | 0 | 30-0 | 7
30 | 1 | 30-1 | 5
30 | 2 | 30-2 | 5
30 | 3 | 30-3 | 4
30 | 4 | 30-4 | 4
30 | 5 | 30-5 | 4
30 | 6 | 30-6 | 4
30 | 7 | 30-7 | 4
30 | 8 | 30-8 | 3
30 | 9 | 30-9 | 3
35 | 0 | 35-0 | 7
35 | 1 | 35-1 | 5
35 | 2 | 35-2 | 5
35 | 3 | 35-3 | 5
35 | 4 | 35-4 | 4
35 | 5 | 35-5 | 4
35 | 6 | 35-6 | 4
35 | 7 | 35-7 | 4
35 | 8 | 35-8 | 4
35 | 9 | 35-9 | 3
40 | 0 | 40-0 | 7
40 | 1 | 40-1 | 5
40 | 2 | 40-2 | 5
40 | 3 | 40-3 | 5
40 | 4 | 40-4 | 4
40 | 5 | 40-5 | 4
40 | 6 | 40-6 | 4
40 | 7 | 40-7 | 4
40 | 8 | 40-8 | 4
40 | 9 | 40-9 | 4
50 | 0 | 50-0 | 7
50 | 1 | 50-1 | 5
50 | 2 | 50-2 | 5
50 | 3 | 50-3 | 5
50 | 4 | 50-4 | 5
50 | 5 | 50-5 | 4
50 | 6 | 50-6 | 4
50 | 7 | 50-7 | 4
50 | 8 | 50-8 | 4
50 | 9 | 50-9 | 4
60 | 0 | 60-0 | 7
60 | 1 | 60-1 | 5
60 | 2 | 60-2 | 5
60 | 3 | 60-3 | 5
60 | 4 | 60-4 | 5
60 | 5 | 60-5 | 5
60 | 6 | 60-6 | 4
60 | 7 | 60-7 | 4
60 | 8 | 60-8 | 4
60 | 9 | 60-9 | 4
12 | 10 | 12-10 | 1
12 | 11 | 12-11 | 1
12 | 12 | 12-12 | 1
15 | 10 | 15-10 | 1
15 | 11 | 15-11 | 1
15 | 12 | 15-12 | 1
15 | 13 | 15-13 | 1
15 | 14 | 15-14 | 1
15 | 15 | 15-15 | 1
20 | 10 | 20-10 | 2
20 | 11 | 20-11 | 1
20 | 12 | 20-12 | 1
20 | 13 | 20-13 | 1
20 | 14 | 20-14 | 1
20 | 15 | 20-15 | 1
20 | 16 | 20-16 | 1
20 | 17 | 20-17 | 1
20 | 18 | 20-18 | 1
20 | 19 | 20-19 | 1
20 | 20 | 20-20 | 1
25 | 10 | 25-10 | 2
25 | 11 | 25-11 | 2
25 | 12 | 25-12 | 2
25 | 13 | 25-13 | 2
25 | 14 | 25-14 | 1
25 | 15 | 25-15 | 1
25 | 16 | 25-16 | 1
25 | 17 | 25-17 | 1
25 | 18 | 25-18 | 1
25 | 19 | 25-19 | 1
25 | 20 | 25-20 | 1
25 | 21 | 25-21 | 1
25 | 22 | 25-22 | 1
25 | 23 | 25-23 | 1
25 | 24 | 25-24 | 1
25 | 25 | 25-25 | 1
30 | 10 | 30-10 | 3
30 | 11 | 30-11 | 2
30 | 12 | 30-12 | 2
30 | 13 | 30-13 | 2
30 | 14 | 30-14 | 2
30 | 15 | 30-15 | 2
30 | 16 | 30-16 | 2
30 | 17 | 30-17 | 1
30 | 18 | 30-18 | 1
30 | 19 | 30-19 | 1
30 | 20 | 30-20 | 1
30 | 21 | 30-21 | 1
30 | 22 | 30-22 | 1
30 | 23 | 30-23 | 1
30 | 24 | 30-24 | 1
30 | 25 | 30-25 | 1
30 | 26 | 30-26 | 1
30 | 27 | 30-27 | 1
30 | 28 | 30-28 | 1
30 | 29 | 30-29 | 1
30 | 30 | 30-30 | 1
35 | 10 | 35-10 | 3
35 | 11 | 35-11 | 3
35 | 12 | 35-12 | 2
35 | 13 | 35-13 | 2
35 | 14 | 35-14 | 2
35 | 15 | 35-15 | 2
35 | 16 | 35-16 | 2
35 | 17 | 35-17 | 2
35 | 18 | 35-18 | 2
35 | 19 | 35-19 | 1
35 | 20 | 35-20 | 1
35 | 21 | 35-21 | 1
35 | 22 | 35-22 | 1
35 | 23 | 35-23 | 1
35 | 24 | 35-24 | 1
35 | 25 | 35-25 | 1
35 | 26 | 35-26 | 1
35 | 27 | 35-27 | 1
35 | 28 | 35-28 | 1
35 | 29 | 35-29 | 1
35 | 30 | 35-30 | 1
35 | 31 | 35-31 | 1
35 | 32 | 35-32 | 1
35 | 33 | 35-33 | 1
35 | 34 | 35-34 | 1
35 | 35 | 35-35 | 1
40 | 10 | 40-10 | 5
40 | 11 | 40-11 | 5
40 | 12 | 40-12 | 5
40 | 13 | 40-13 | 5
40 | 14 | 40-14 | 2
40 | 15 | 40-15 | 2
40 | 16 | 40-16 | 2
40 | 17 | 40-17 | 2
40 | 18 | 40-18 | 2
40 | 19 | 40-19 | 2
40 | 20 | 40-20 | 2
40 | 21 | 40-21 | 2
40 | 22 | 40-22 | 1
40 | 23 | 40-23 | 1
40 | 24 | 40-24 | 1
40 | 25 | 40-25 | 1
40 | 26 | 40-26 | 1
40 | 27 | 40-27 | 1
40 | 28 | 40-28 | 1
40 | 29 | 40-29 | 1
40 | 30 | 40-30 | 1
40 | 31 | 40-31 | 1
40 | 32 | 40-32 | 1
40 | 33 | 40-33 | 1
40 | 34 | 40-34 | 1
40 | 35 | 40-35 | 1
40 | 36 | 40-36 | 1
40 | 37 | 40-37 | 1
40 | 38 | 40-38 | 1
40 | 39 | 40-39 | 1
40 | 40 | 40-40 | 1
50 | 10 | 50-10 | 4
50 | 11 | 50-11 | 4
50 | 12 | 50-12 | 4
50 | 13 | 50-13 | 3
50 | 14 | 50-14 | 3
50 | 15 | 50-15 | 3
50 | 16 | 50-16 | 3
50 | 17 | 50-17 | 3
50 | 18 | 50-18 | 2
50 | 19 | 50-19 | 2
50 | 20 | 50-20 | 2
50 | 21 | 50-21 | 2
50 | 22 | 50-22 | 2
50 | 23 | 50-23 | 2
50 | 24 | 50-24 | 2
50 | 25 | 50-25 | 2
50 | 26 | 50-26 | 2
50 | 27 | 50-27 | 2
50 | 28 | 50-28 | 1
50 | 29 | 50-29 | 1
50 | 30 | 50-30 | 1
50 | 31 | 50-31 | 1
50 | 32 | 50-32 | 1
50 | 33 | 50-33 | 1
50 | 34 | 50-34 | 1
50 | 35 | 50-35 | 1
50 | 36 | 50-36 | 1
50 | 37 | 50-37 | 1
50 | 38 | 50-38 | 1
50 | 39 | 50-39 | 1
50 | 40 | 50-40 | 1
50 | 41 | 50-41 | 1
50 | 42 | 50-42 | 1
50 | 43 | 50-43 | 1
50 | 44 | 50-44 | 1
50 | 45 | 50-45 | 1
50 | 46 | 50-46 | 1
50 | 47 | 50-47 | 1
50 | 48 | 50-48 | 1
50 | 49 | 50-49 | 1
50 | 50 | 50-50 | 1
60 | 10 | 60-10 | 4
60 | 11 | 60-11 | 4
60 | 12 | 60-12 | 4
60 | 13 | 60-13 | 4
60 | 14 | 60-14 | 4
60 | 15 | 60-15 | 3
60 | 16 | 60-16 | 3
60 | 17 | 60-17 | 3
60 | 18 | 60-18 | 3
60 | 19 | 60-19 | 3
60 | 20 | 60-20 | 3
60 | 21 | 60-21 | 2
60 | 22 | 60-22 | 2
60 | 23 | 60-23 | 2
60 | 24 | 60-24 | 2
60 | 25 | 60-25 | 2
60 | 26 | 60-26 | 2
60 | 27 | 60-27 | 2
60 | 28 | 60-28 | 2
60 | 29 | 60-29 | 2
60 | 30 | 60-30 | 2
60 | 31 | 60-31 | 2
60 | 32 | 60-32 | 2
60 | 33 | 60-33 | 1
60 | 34 | 60-34 | 1
60 | 35 | 60-35 | 1
60 | 36 | 60-36 | 1
60 | 37 | 60-37 | 1
60 | 38 | 60-38 | 1
60 | 39 | 60-39 | 1
60 | 40 | 60-40 | 1
60 | 41 | 60-41 | 1
60 | 42 | 60-42 | 1
60 | 43 | 60-43 | 1
60 | 44 | 60-44 | 1
60 | 45 | 60-45 | 1
60 | 46 | 60-46 | 1
60 | 47 | 60-47 | 1
60 | 48 | 60-48 | 1
60 | 49 | 60-49 | 1
60 | 50 | 60-50 | 1
60 | 51 | 60-51 | 1
60 | 52 | 60-52 | 1
60 | 53 | 60-53 | 1
60 | 54 | 60-54 | 1
60 | 55 | 60-55 | 1
60 | 56 | 60-56 | 1
60 | 57 | 60-57 | 1
60 | 58 | 60-58 | 1
60 | 59 | 60-59 | 1
60 | 60 | 60-60 | 1